## readme
Red: | to be discussed what value in DAM
Blue: | missing in tables technical design piping kernel
Brown | parameter from https://repos.deltares.nl/repos/dam/DamOverall/trunk/doc/DAM General/OverviewDataUIAndEngine.xlsx

## overview
Kernel input | Description | Default | DAM parameter or source | ExitPoingDeterminator | UpliftmarginDeterminator | EffectiveStressDeterminator | UpliftSafetyDeterminator | PipingBaseCalculator | SellmeijerBaseCalculator | Sellmeijer2011Calculator | SellmeijerOriginalCalculator | BlighCalculator | HeaveCalculator
HRiver | Water level of the river [m reference level] | None | BoezemLevelTp / water_height | invoer | invoer |  | invoer | invoer | invoer | invoer | invoer | invoer
Hexit | Phreatic level at exit point [m Reference level] | None | Polderlevel? |  |  |  | invoer | invoer | invoer | invoer | invoer | invoer | invoer
PhiPolder | Piezometric head at the side of the polder [m reference level] | None | HeadPl2 | invoer | invoer |  | invoer | [5 empty] | invoer
PhiExit | Piezometric head at the exit point [m reference level] | None | HeadPl2? |  |  |  | invoer | [5 empty] | invoer
RToe | Damping factor at inner dike toe [-] | 1 (no damping) | (1-DampingFactorPl3) (1-DampingFactorPl4, wanneer tussenzandlaag aanwezig) | invoer | invoer
RExit | Damping factor at exit point (optional) [-] | 1 (no damping) | Is invoer bij Riskeer | invoer | invoer |  | invoer | [5 empty] | invoer
Leakage length | Leakage length [m] | None | Is invoer bij Riskeer, zie 7.2.15 SHPiping | invoer | invoer
VolumetricWeightOfWater | Volumetric weight of water [kN/m3] | 9.81 | 9.81 | invoer | invoer | invoer | invoer |  | invoer
DAquifer | Thickness of the aquifer [m] | None | From soilprofiles or at X exit | [5 empty] | invoer
RequiredFactorOfSafety | Required factor of safety for uplift [-] | None | UpliftCriterionPiping | invoer | invoer
ModelFactorUplift | ModelFactorUplift [-] | None | WBI default | invoer | invoer |  | invoer | invoer | invoer | invoer | invoer | invoer
IsOvenDryUnitWeight Use ove | Use oven dry unit Weight instead of unit weight above phreatic level? [-] | None | No (conform WBI) | invoer | invoer
MinimumThicknesCoverLayer | Minimum thickness cover layer [m] |  | Soilprofiles.csv/surfaceline.csv | invoer | invoer
EffectiveStress | Effective stress |  | Soilprofiles.csv/soilmaterials.mdb |  |  | uitvoer
ModelFactorPiping | Model Factor Piping [-] |  | WBI default
Rc | Reduction factor blanket thickness [-] | 0.3 | 0.3 |  |  |  |  | invoer | invoer | invoer | invoer | invoer
DTotal |  |  | From soilprofiles or at X exit |  |  |  |  | invoer | invoer | invoer | invoer | invoer | invoer
SeepageLength | Seepage Length [m] |  | Nieuwe invoer? |  |  |  |  | invoer | invoer | invoer | invoer | invoer
GammaSubParticles | Submerged volumetric weight of sand particles [kN/m3] | 16.5 | 16.5 | [5 empty] | invoer
WhitesDragCoefficient | Whites dragcoefficient [-] | 0.25 | 0.25 | [5 empty] | invoer
D70 | 70% fractile of the aquifers grain size distribution[%] |  | Soilmaterials.mdb | [5 empty] | invoer
DarcyPermeability | Permeability (Darcy)[m/s] |  | Soilmaterials.mdb | [5 empty] | invoer
KinematicViscosityWater | Kinematic viscosity of Water [m2/s] | 1.33 e-6 | 1.33 e-6 | [5 empty] | invoer
Gravity | Gravitational constant [m/s 2] | 9.81 | 9.81 | [5 empty] | invoer
D70Mean | Reference value for Sellemeijer [-] | 2.08 e-4 | 2.08 e-4 | [6 empty] | invoer
BeddingAngle (revised) | Bedding angle for Sellmeijer revised model[-] | 37 | 37 | [6 empty] | invoer
BeddingAngle (Original) | Bedding angle for Sellmeijer original model[-] | 41 | 41 | [7 empty] | invoer
D50 | Median diameter ofthe aquifer’s grain size distribution [-] |  | Soilmaterials.mdb | [8 empty] | invoer
Ich | Critical heave gradient [-] |  | Calculated with RequiredSafetyFactorPiping | [9 empty] | invoer
SurfaceLine | Line of points defining the Surface level [-] |  | Surfacelines.csv | invoer | invoer | invoer
PipingSurfaceLine.Name | Name of the surface line[-] |  | Surfacelines.csv
PipingSurfaceLine.Points | Points defining the surface line[-] |  | Surfacelines.csv
PipingPoint | Point with all relevant properties[-] |  | Surfacelines.csv
PipingPoint.X | x-coordinate [m] |  | Surfacelines.csv
PipingPoint.Y | y-coordinate [m] |  | Surfacelines.csv
PipingPoint.Z | z-coordinate [m] |  | Surfacelines.csv
PipingPoints.Type | Type [-] |  | Surfacelines.csv
SoilProfile | 1D profile defining the layers and their parameters [-] | None | Soilprofiles.csv/soilmaterials.mdb | invoer | invoer | invoer
SoilProfile.Name | Name of the profile [-] | None | Soilprofiles.csv/soilmaterials.mdb
SoilProfile.BottomLevel | Bottom level of the layer [m Reference Level] | None | Soilprofiles.csv/soilmaterials.mdb
SoilProfile.Layers | Layers defining the Profile [-] | None | Soilprofiles.csv/soilmaterials.mdb
PipingLayer | Layer with all relevant properties [-] | None | Soilprofiles.csv/soilmaterials.mdb
PipingLayer.TopLevel | Top level of the layer [m Reference Level] | None | Soilprofiles.csv/soilmaterials.mdb
PipingLayer.AbovePhreaticLevel | Unit weight above phreatic Level [kN/m3] | None | Soilprofiles.csv/soilmaterials.mdb
PipingLayer.BelowPhreaticLevel | Unit weight below phreatic Level [kN/m3] | None | Soilprofiles.csv/soilmaterials.mdb
PipingLayer.DryUnitWeight | Oven dry unit weight [kN/m3] | None | Soilprofiles.csv/soilmaterials.mdb
PipingLayer.IsAquifer | Aquifer indicator [-] | FALSE | Soilprofiles.csv/soilmaterials.mdb
ExitPointXCoordinate |  |  | Exitpointdeterminator. Bij Riskeer is dit invoer. |  |  | invoer
PhreaticLevel | The phreatic level at the side of the polder. |  | Polderlevel |  |  | invoer
BottomLevelAquitardAboveExitPointZ | The bottom level of the aquitard layer above the surface line level at the exit point |  | Soilprofiles.csv |  |  | invoer
EffectiveHeight | The calculated effective height above the aquifer at the given exit point x coordinate |  | Uitvoer: Niet tonen |  |  | uitvoer
ExitPoint | Exit Point (as GeometryPoint) | Inapp. | Uitvoer: Uittredepunt
PhiCu | Critical head values per X coordinate | [m] | Uitvoer: Niet tonen |  | uitvoer
Phi | Calculated head values per X coordinate | [m] | Uitvoer: Niet tonen |  | uitvoer
X | X coordinates | [m] | Uitvoer: Niet tonen |  | uitvoer
Zu | Limit state value for uplift | [-] | Uitvoer: Grenstoestand opdrijven |  |  |  | uitvoer
FoSu | Factor of safety for uplift | [-] | Uitvoer: Veiligheidsfactor opdrijven |  |  |  | uitvoer
DeltaPhiCu | Critical head difference for uplift | [m] | Uitvoer: Kritiek verval opdrijven |  |  |  | uitvoer
Hcu | Critical water level for uplift | [m] reference level | Uitvoer: Kritieke waterhoogte opdrijven |  |  |  | uitvoer
Zp | Limit state value for piping | [-] | Uitvoer: Grenstoestand piping |  |  |  |  | uitvoer | uitvoer | uitvoer | uitvoer | uitvoer
FoSp | Factor of safety for piping | [-] | Uitvoer: Veiligheidsfactor piping |  |  |  |  | uitvoer | uitvoer | uitvoer | uitvoer | uitvoer
Hcp | Critical water level for piping | [m] reference level | Uitvoer: Kritieke waterhoogte piping |  |  |  |  | uitvoer | uitvoer | uitvoer | uitvoer | uitvoer
Hc | Critical head difference for piping | [m] | Uitvoer: Kritiek verval piping |  |  |  |  | uitvoer | uitvoer | uitvoer | uitvoer | uitvoer
ZLane | Limit state value for Lane | [-] | Uitvoer: n.v.t
FoSLane | Factor of safety for Lane | [-] | Uitvoer: n.v.t
HcLane | Critical water level for Lane | [m] reference level | Uitvoer: n.v.t
Zh | Limit state value for Heave | [-] | Uitvoer: Grenstoestand heave | [9 empty] | uitvoer
FoSh | Factor of safety for Heave | [-] | Uitvoer: Veiligheidsfactor heave | [9 empty] | uitvoer
Hch | Critical water level for Heave | [m] reference level | Uitvoer: Kritieke waterhoogte heave | [9 empty] | uitvoer
ReducedFall | Reduced head difference |  | Uitvoer: n.v.t |  |  |  |  | uitvoer | uitvoer | uitvoer | uitvoer | uitvoer
Ccreep |  |  | Uitvoer: n.v.t | [6 empty] | uitvoer
Gradient | Vertical outflow gradient |  | Uitvoer: n.v.t | [9 empty] | uitvoer