## Classic
Summary
For a calculation of DAM a set of input files is needed. This set is to be specified in a definition file, the defx file. This document describes the defx file and provides a description of all the input files themselves.
Definition file (.defx)
The definition file for DAM is a xml-structured file which allows the specification of all required input. An example of such a file is given at the end of this document. In the file (with extension .defx) you can specify the data sources (files that are to be read complete, holding values for a variety of parameters) as well as data attributes (files that provide values for a specific parameter). Note that the data sources are read first, data attributes later allowing the data attributes to redefine (or override) values read form data sources.
Data sources
The data sources are specified under the <DataSourceList> tag using their own <Datasource …> tag. A data source can either specify a specific individual file as well as a directory holding a set of files. The data sources define the base of the input needed for DAM. A data source tag typically has the next lay out:
<DataSource Key="2" DataSourceType="CsvFiles" DataLocation="csvfiles\" />
In this, the Key is a free but unique number. The DataSourceType defines the type of the data source. The next types are allowed:
- CsvFiles: indicates that CSV-files are used. The DataLocation must define the location (= map or directory) where the CSV-files are to be read from.
- Iris: indicates that Iris-files are used. The DataLocation must define the location (= map or directory) where the Iris-files are to be read from. The Iris files have the extension .shp.
- BackgroundShapeFiles: indicates that a shape file holding background information is to be used. The data in these type of files are used in DAM for display purpose only. The DataLocation must define the specific file that is to be read.
- DataShapeFiles: indicates that one or more shape files holding specific parameter data are to be used. The DataLocation must define the location (= map or directory) where these shape-files are to be read from. Note that for each file in this directory there must be a data attribute (see below) defined, specifying the actual parameter.
- MSoilBase: indicates that a material database from MSoilbase (an MDB-file) is to be used. The DataLocation must define the specific file that is to be read.
- MGeobase: indicates that a database from MGeobase (an MDB- or GDB-file) is to be used. Such a database holds at least all material data but can also provide data such as 1D profiles, segments etc. The DataLocation must define the specific file that is to be read.
The minimal input consists of all required CSV-files (data source type = CsvFiles) and a material database (data source type = MSoilBase or MGeobase). All other files are optional. Note that you should use MSoilBase or MGeobase as data source and not both. Also note that all data source types are to be used only once with the exception of BackgroundShapeFiles.
Data attributes
The data attributes are specified under the <DataAttributes> tag using their own <Attribute …> tag. The data attributes define parameter specific input for DAM. Values read here override values that were read as a data source. A data attribute tag typically has the next lay out:
<Attribute Key="7" Id="PolderLevel" DataSource="PolderLevel.shp" Name="PLHigh" />
In this, the Key is a free but unique number. The Id specifies for which parameter (in DAM) values are to be read from the file defined in the DataSource. The Name identifies the actual parameter as it is called in the file.
File types
modelparameters.csv | Used to hold parameters for the whole dijkring. This file is not used anymore; it is only mentioned here for completeness of the definitions, as it can be part of old projects.
locations.csv | Parameters for each location
segments.csv | Parameters for parts of the dijkring
soilprofiles.csv | Definition of 1-dimensional soilprofiles
surfacelines.csv | Definition of surfacelines
characteristicpoints.csv | Definition of characteristic points of surfacelines
scenarios.csv | Definition of scenarios
pl1line.csv | Definition of phreatic lines
gauges.csv | Definition of gauges (waterspanningsmeters)
pllinesfromgauges.csv | Definition of PL-lines using gauges
nonwaterretainingobjects.csv | Definition of the non water retaining objects
SoilMaterials.mdb | This is a database with the soil material parameters. This file can be edited with the program MSoilBase
*.gdb, *.mdb | This is a database produced by MGeobase.
*.shp | A shape file containing parameter values. Each shape file can hold one or more parameter values. These shape values need to be connected to actual parameter value using an ID (specifying the actual parameter) and a Name (specifying the “fieldname” of the actual value in the shape file). A list of the available ID’s is given in the table below.
MSoilBase-file (.mdb)
There is only one MSoilbase-file: Soilmaterials.mdb. This material database has to be edited with MSoilbase.exe. It contains the soils and their parameters.
MGeobase-file (.mdb, .gdb)
This is a database file produced by MGeobase. This file can be either an Access type database (.mdb) or a Firebird type database (.gdb). In both cases, the database holds at least the materials (soils and their parameters) but can also hold additional data such as 1D Profiles, Segments etc.
Shape files (.shp)
Some of the input can be given by shape file. Files of this type can be created by GIS applications such as ArcGIS, Iris, etc. It is only possible to define values for a certain number of parameters used in DAM. The table below shows these parameters. The given Id’s should be used in the Id field of the <Attribute … > tag in the definition file.
ID | Description
segment_id | Reference to segment
bp_tp | Normative boezem level
bp_hbp | Boezem level mean waterlevel
bp_lbp | Boezem level mean low waterlevel
dempingsfactor_pl3 | factor of damping for PL-Line 3 (deep sandlayer) (0.0 – 1.0)
dempingsfactor_pl4 | factor of damping for PL-Line 4 (in between sandlayer) (0.0 - 1.0)
materiaaltypedijk | Type of material of dike (zand, klei, veen)
ophoogmateriaaldijk | Material to use for raising dike
direction | Direction of waves (overtopping)
distance_to_entry_point | Distance from toe of dike to entry point of river in deep sandlayer
baggerdiepte | Dredging depth in boezem
grass_quality | Quality of grass (overtopping)
head_pl2 | Head of PL-Line2
head_pl3 | Head of PL-Line3; use MHW if not specified
head_pl4 | Head of PL-Line4; use MHW if not specified
layer_height_distribution | Probabilistic distribution of layer_height
Possible values (attention: case sensitive!):
- None
- Uniform
- Normal
- LogNormal
- Exponential
- Gamma
- Beta
- Frechet
- Weibull
layer_height_deviation | Probabilistic deviation of layer_height
level_reduction_inside | Amount with which the surfacelevel will be lowered at polder side
level_reduction_outside | Amount with which the surfacelevel will be lowered at rivers side
minimal_circle_depth | minimal depth of circle of stability
PenetrationLength | Length of the penetration (for PL2); must >= 0; if 0 then no penetration is applied
polderlevel | Level of water in polder
polderlevellow | Water level in polder (summer)
PLLineCreationMethod | Method for creating PL-Lines
Possible values (attention: case sensitive!):
- ExpertKnowledgeRRD
- ExpertKnowledgeLinearInDike
- GaugesWithFallbackToExpertKnowledgeRRD
ZoneType | ZoneType for stability inside calculation.
Possible values (attention: case sensitive!):
- NoZones
- ZoneAreas
- ForbiddenZone
ForbiddenZoneFactor | Factor of zone to be used in stability calculations
ZoneAreaRestSlopeCrestWidth | Crest width for the rest slope in the zone area.
PLLineOffsetBelowDikeTopAtRiver | PL1 below top of dike (riverside)
PLLineOffsetBelowDikeTopAtPolder | PL1 below top of dike (polderside)
PLLineOffsetBelowShoulderBaseInside | PL1 below top of shoulder (polderside)
PLLineOffsetBelowDikeToeAtPolder | PL1 below toe of dike (polderside)
PLLineOffsetDryBelowDikeTopAtRiver | PL1 below top of dike (riverside) in dry situation
PLLineOffsetDryBelowDikeTopAtPolder | PL1 below top of dike (polderside) in dry situation
PLLineOffsetDryBelowShoulderBaseInside | PL1 below top of shoulder (polderside) in dry situation
PLLineOffsetDryBelowDikeToeAtPolder | PL1 below toe of dike (polderside) in dry situation
PLLineOffsetBelowDikeCrestMiddle | Offset below the middle of the dike crest for pl-line 1.
PLLineOffsetFactorBelowShoulderCrest | Offset below the shoulder crest defined as factor (0-1) on the difference in height between shoulder crest and shoulder (= dike) toe for pl-line 1.
PLLineOffsetDryBelowDikeCrestMiddle | Offset below the middle of the dike crest for pl-line 1 in dry situtation.
PLLineOffsetDryFactorBelowShoulderCrest | Offset below the shoulder crest defined as factor (0-1) on the difference in height between shoulder crest and shoulder (= dike) toe for pl-line 1 in dry situtation.
UsePLLineOffsetBelowDikeCrestMiddle | Use the Offset below the middle of the dike crest for pl-line 1.
UsePLLineOffsetFactorBelowShoulderCrest | Use the Offset below the shoulder crest defined as factor (0-1) on the difference in height between shoulder crest and shoulder (= dike) toe for pl-line 1.
UsePLLineOffsetDryBelowDikeCrestMiddle | Use the Offset below the middle of the dike crest for pl-line 1 in dry situtation.
UsePLLineOffsetDryFactorBelowShoulderCrest | Use the Offset below the shoulder crest defined as factor (0-1) on the difference in height between shoulder crest and shoulder (= dike) toe for pl-line 1 in dry situtation.
IntrusionVerticalWaterPressure | Defines how vertical water pressures should intrude. Options are (case insensitive):
- Standard
- Linear
- FullHydroStatic
- HydroStatic
- SemiTimeDependent
probability_of_failure_stability_innerslope | required probability of failure for stability innerslope for design option; this value can be overruled in scenarios and in locations
probability_of_failure_stability_outerslope | required probability of failure for stability outerslope for design option; this value can be overruled in scenarios and in locations
probability_of_failure_piping | required probability of failure for piping for design option; this value can be overruled in scenarios and in locations
TrafficLoad | load of traffic (non-uniform load will be added for this)
safety_factor_piping | required safety factor for piping for design option; this value can be overruled in scenarios and in locations
safety_factor_stability_inner_slope | required safety factor for stability innerslope for design option; this value can be overruled in scenarios and in locations
safety_factor_stability_outer_slope | required safety factor for stability outerslope for design option for design option; this value can be overruled in scenarios and in locations
ophoogmateriaalberm | Material to use for generating shoulder
Sheetpile_length | Length of sheetpile
RWBankProtectionBottomLevel | Level of bottom of the sheetpiling in m-NAP
NOT IMPLEMENTED YET
Sheetpile_x | RD x-coordinate top of sheetpile
Sheetpile_y | RD y-coordinate top of sheetpile
Sheetpile_z | RD z-coordinate top of sheetpile
StabilityShoulderGrowSlope | Shoulder growth slope for stability design
StabilityShoulderGrowDeltaX | Shoulder growth delta X for stability design
StabilitySlopeAdaptionDeltaX | Slope adaption delta X for stability design
uplift_criterion_piping | criterion to determine if uplift occurs for piping; this value can be overruled in scenarios and in locations
uplift_criterion_stability | criterion to determine if uplift occurs for stability; this value can be overruled in scenarios and in locations
use_original_plline_assignments | Use the original assignments of the PL-Lines of the orginal geometry, instead of using expert knowledge to do this ;only applicable when 2D-geometries are used to create the MStab projects.
- true
- false
x_soilgeometry2D_origin | The distance in x-direction between the origin of the soilgeometry2D and the first point of the surfaceline
detrimentfactor | Detriment factor
DikeTableHeight | Dike table height
SlopeDampingPiezometricHeightPolderSide | Factor for damping PL3 and PL4 in hinterland (0.0-1.0)
StabilityDesignMethod | Design method
- OptimizedSlopeAndShoulderAdaption
(apply slope adaption when slipcircle exits in slope, apply shoulder when slipcircle exits in polder)
- SlopeAdaptionBeforeShoulderAdaption (First apply slope adaption starting with SlopeAdaptionStartCotangent, stepping with SlopeAdaptionStepCotangent and ending with SlopeAdaptionStepCotangent; only after that apply shoulder adaption)
SlopeAdaptionStartCotangent | Start slope for design method SlopeAdaptionBeforeShoulderAdaption
SlopeAdaptionEndCotangent | End slope for design method SlopeAdaptionBeforeShoulderAdaption
SlopeAdaptionStepCotangent | Step of slope for design method SlopeAdaptionBeforeShoulderAdaption
UseNewDikeTopWidth | Design method, height adapter: use the value for new width for dike crest
NewDikeTopWidth | Design method, height adapter: new width for dike crest
UseNewDikeSlopeInside | Design method, height adapter: use the value for new inside slope for the dike
NewDikeSlopeInside | Design method, height adapter: new inside slope for the dike
UseNewDikeSlopeOutside | Design method, height adapter: use the value for new outside slope for the dike
NewDikeSlopeOutside | Design method, height adapter: new outside slope for the dike
UseNewShoulderTopSlope | Design method, shoulder adapter: use the value for new topside slope for the shoulder
NewShoulderTopSlope | Design method, shoulder adapter: new topside slope for the shoulder
UseNewShoulderBaseSlope | Design method, shoulder adapter: use the value for new base slope for the shoulder
NewShoulderBaseSlope | Design method, shoulder adapter: new base slope for the shoulder
UseNewMaxHeightShoulderAsFraction | Design method, shoulder adapter: use the value for new maximum allowed height for the shoulder as fraction of the dike height.
NewMaxHeightShoulderAsFraction | Design method, shoulder adapter: new maximum allowed height for the shoulder as fraction of the dike height.
UseNewMinDistanceDikeToeStartDitch | Design method: use the new value of the minimum distance allowed between the dike toe (inside) and the start of the ditch.
NewMinDistanceDikeToeStartDitch | Design method: value of the minimum distance allowed between the dike toe (inside) and the start of the ditch.
UseNewDitchDefinition | Design method: use the new definition for the ditch (creating a totally new ditch instead of moving old ditch)
NewWidthDitchBottom | Design method: value of the width of the bottom of the new ditch.
NewDepthDitch | Design method: value of the depth of the bottom of the new ditch (related to polder level).
newSlopeAngleDitch | Design method: value of the slope angles of the new ditch.
location_id | Name of the location
DamType | Determines whether the project contains a regional dike or a primary dike.
dikering_id | Id (or name) of the dike ring
crossection | Name of the cross section.
Format of the CSV files
The data in the files is defined in row/column format. Each column represents a certain parameter. Each row represents a set of parameters. E.g. locations.csv contains columns “location_id”, “geo_x”. “geo_y” . Each row contains a location with its corresponding parameters.
The first line of the file contains the names of the parameters for each column. This line is mandatory.
The following chapters will describe the format for each input file.
As type specifiers the following options are available
Boolean | true or false
Integer | an inter number, e.g. 21
Float | a floating point numer, e.g. 2.123
StringId | a string containing alphanumeric characters without spaces and punctuation, e.g. “location_1234”, “1234”
modelparameters.csv (note: obsolete! Is not used anymore)
Name | Type | Unit | Required | Description
indringingslengte | Float | m | yes | indringingslengte (for PL2); must >= 0; if 0 then no indringing is applied
verkeersbelasting | Float | kN/m2 | yes | load of traffic (non-uniform load will be added for this)
minimale_cirkeldiepte | Float | m | no | minimal depth of circle of stability
dempingsfactor_pl3 | Float | % | yes | factor of damping for PL-Line 3 (deep sandlayer)
dempingsfactor_pl4 | Float | % | yes | factor of damping for PL-Line 4 (in between sandlayer)
pl_line_creation_method | StringId | - | no | Method for creating PL-Lines
Possible values (attention: case sensitive!):
- ExpertKnowledgeRRD
- ExpertKnowledgeLinearInDike
- GaugesWithFallbackToExpertKnowledgeRRD
level_reduction_inside | Float | m | no | Amount with which the surfacelevel will be lowered at polder side
level_reduction_outside | Float | m | no | Amount with which the surfacelevel will be lowered at rivers side
map_for_soilgeometries2D | string | - | no | Map where the 2d-soil geometries are located. If no drive specifier is used, and the path is not starting with a backslash (“\”), then the path will be releative to the map where the dike data is stored.
layer_height_distribution | StringId | - | no | Probabilistic distribution of layer_height
Possible values (attention: case sensitive!):
- None
- Uniform
- Normal
- LogNormal
- Exponential
- Gamma
- Beta
- Frechet
- Weibull
layer_height_deviation | Float | m | no | Probabilistic deviation of layer_height
safety_factor_piping | Float | - | no | required safety factor for piping for design option; this value can be overruled in scenarios and in locations
safety_factor_stability_inner_slope | Float | - | no | required safety factor for stability innerslope for design option; this value can be overruled in scenarios and in locations
safety_factor_stability_outer_slope | Float | - | no | required safety factor for stability outerslope for design option for design option; this value can be overruled in scenarios and in locations
probability_of_failure_stability_innerslope | Float | - | no | required probability of failure for stability innerslope for design option; this value can be overruled in scenarios and in locations
probability_of_failure_stability_outerslope | Float | - | no | required probability of failure for stability outerslope for design option; this value can be overruled in scenarios and in locations
probability_of_failure_piping | Float | - | no | required probability of failure for piping for design option; this value can be overruled in scenarios and in locations
uplift_criterion_piping | Float | - | no | criterion to determine if uplift occurs for piping; this value can be overruled in scenarios and in locations
uplift_criterion_stability | Float | - | no | criterion to determine if uplift occurs for stability; this value can be overruled in scenarios and in locations
locations.csv
Name | Type | Unit | Required | Description
location_id | StringId | - | yes | Name of location
surfaceline_id | StringId | - | yes | Reference to surfaceline
segment_id | StringId | - | yes | Reference to segment
geo_x | Float | m | yes | x-coordinate
geo_y | Float | m | yes | y-coordinate
x_soilgeometry2D_origin | Float | m | no | The distance in x-direction between the origin of the soilgeometry2D and the first point of the surfaceline
Pl1_id | StringId | - | no | Reference to Pl1-line
polderlevel | Float | m | yes | Level of water in polder
polderlevellow | Float | m | no | Water level in polder (summer)
head_pl2 | Float | m | yes | Head of PL-Line2
head_pl3 | Float | m | no | Head of PL-Line3; use MHW if not specified
head_pl4 | Float | m | no | Head of PL-Line4; use MHW if not specified
grass_quality | Float |  | no | Quality of grass (overtopping)
Direction | Float | degree | no | Direction of waves (overtopping)
Ophoogmateriaaldijk | StringId | - | no | Material to use for raising dike
Ophoogmateriaalberm | StringId | - | no | Material to use for generating shoulder
Sheetpile_x | Float | m | no | RD x-coordinate top of sheetpile
Sheetpile_y | Float | m | no | RD y-coordinate top of sheetpile
Sheetpile_z | Float | m | no | RD z-coordinate top of sheetpile
Sheetpile_length | Float | m | no | Length of sheetpile
RWBankProtectionBottomLevel | Float | m | no | Level of bottom of the sheetpiling in m-NAP
NOT IMPLEMENTED YET
use_original_plline_assignments | Boolean | - | no | Use the original assignments of the PL-Lines of the orginal geometry, instead of using expert knowledge to do this ;only applicable when 2D-geometries are used to create the MStab projects.
- true
- false
PenetrationLength | Float | m | yes | indringingslengte (for PL2); must >= 0; if 0 then no indringing is applied
TrafficLoad | Float | kN/m2 | yes | load of traffic (non-uniform load will be added for this)
minimal_circle_depth | Float | m | no | minimal depth of circle of stability
dempingsfactor_pl3 | Float | - | yes | factor of damping for PL-Line 3 (deep sandlayer) (0.0 -1.0)
dempingsfactor_pl4 | Float | - | yes | factor of damping for PL-Line 4 (in between sandlayer) (0.0 -1.0)
SlopeDampingPiezometricHeightPolderSide | Float | - | no | Factor for damping PL3 and PL4 in hinterland (0.0-1.0)
PLLineCreationMethod | StringId | - | no | Method for creating PL-Lines
Possible values (attention: case sensitive!):
- ExpertKnowledgeRRD
- ExpertKnowledgeLinearInDike
- GaugesWithFallbackToExpertKnowledgeRRD
level_reduction_inside | Float | m | no | Amount with which the surfacelevel will be lowered at polder side
level_reduction_outside | Float | m | no | Amount with which the surfacelevel will be lowered at rivers side
layer_height_distribution | StringId | - | No | Probabilistic distribution of layer_height
Possible values (attention: case sensitive!):
- None
- Uniform
- Normal
- LogNormal
- Exponential
- Gamma
- Beta
- Frechet
- Weibull
layer_height_deviation | Float | m | No | Probabilistic deviation of layer_height
uplift_criterion_piping | Float | - | No | criterion to determine if uplift occurs for piping
uplift_criterion_stability | Float | - | No | criterion to determine if uplift occurs for stability
Materiaaltypedijk | StringId | - | No | Type of material of dike (zand, klei, veen)
bp_tp | Float | m | No | Normative boezem level
bp_hbp | Float | m | No | Boezem level mean waterlevel
bp_lbp | Float | m | No | Boezem level mean low waterlevel
Baggerdiepte | Float | m | No | Dredging depth in boezem
distance_to_entry_point | Float | m | No | Distance from toe of dike to entry point of river in deep sandlayer
PLLineOffsetBelowDikeTopAtRiver | Float | m | No | PL1 below top of dike (riverside)
PLLineOffsetBelowDikeTopAtPolder | Float | m | No | PL1 below top of dike (polderside)
PLLineOffsetBelowShoulderBaseInside | Float | m | No | PL1 below top of shoulder (polderside)
PLLineOffsetBelowDikeToeAtPolder | Float | m | No | PL1 below toe of dike (polderside)
PLLineOffsetDryBelowDikeTopAtRiver | Float | m | No | PL1 below top of dike (riverside) in dry situtation
PLLineOffsetDryBelowDikeTopAtPolder | Float | m | No | PL1 below top of dike (polderside) in dry situtation
PLLineOffsetDryBelowShoulderBaseInside | Float | m | No | PL1 below top of shoulder (polderside) in dry situtation
PLLineOffsetDryBelowDikeToeAtPolder | Float | m | No | PL1 below toe of dike (polderside) in dry situtation
UsePLLineOffsetBelowDikeCrestMiddle | Boolean | - | No | Use the Offset below the middle of the dike crest for pl-line 1.
PLLineOffsetBelowDikeCrestMiddle | Float | m | No | Offset below the middle of the dike crest for pl-line 1.
UsePLLineOffsetFactorBelowShoulderCrest | Boolean | - | No | Use the Offset below the shoulder crest defined as factor (0-1) on the difference in height between shoulder crest and shoulder (= dike) toe for pl-line 1.
PLLineOffsetFactorBelowShoulderCrest | Float | - | No | Offset below the shoulder crest defined as factor (0-1) on the difference in height between shoulder crest and shoulder (= dike) toe for pl-line 1.
UsePLLineOffsetDryBelowDikeCrestMiddle | Boolean | - | No | Use the Offset below the middle of the dike crest for pl-line 1 in dry situtation.
PLLineOffsetDryBelowDikeCrestMiddle | Float | m | No | Offset below the middle of the dike crest for pl-line 1 in dry situtation.
UsePLLineOffsetDryFactorBelowShoulderCrest | Boolean | - | No | Use the Offset below the shoulder crest defined as factor (0-1) on the difference in height between shoulder crest and shoulder (= dike) toe for pl-line 1 in dry situtation.
PLLineOffsetDryFactorBelowShoulderCrest | Float | - | No | Offset below the shoulder crest defined as factor (0-1) on the difference in height between shoulder crest and shoulder (= dike) toe for pl-line 1 in dry situtation.
IntrusionVerticalWaterPressure | String id | - | No | Defines how vertical water pressures should intrude. Options are (case insensitive):
- Standard
- Linear
- FullHydroStatic
- HydroStatic
- SemiTimeDependent
StabilityShoulderGrowSlope | Float | m | No | Shoulder growth slope for stability design
StabilityShoulderGrowDeltaX | Float | m | No | Shoulder growth delta X for stability design
StabilitySlopeAdaptionDeltaX | Float | m | No | Slope adaption delta X for stability design
detrimentfactor | Float | - | No | Detriment factor
DikeTableHeight | Float | m | No | Dike table height
StabilityDesignMethod | String Id | - | No | Design method
- OptimizedSlopeAndShoulderAdaption
(apply slope adaption when slipcircle exits in slope, apply shoulder when slipcircle exits in polder)
- SlopeAdaptionBeforeShoulderAdaption (First apply slope adaption starting with SlopeAdaptionStartCotangent, stepping with SlopeAdaptionStepCotangent and ending with SlopeAdaptionStepCotangent; only after that apply shoulder adaption)
ZoneType | String Id | - | No | ZoneType for stability inside calculation
Possible values (attention: case sensitive!):
- NoZones
- ZoneAreas
- ForbiddenZone
SlopeAdaptionStartCotangent | Float | - | No | Start slope for design method SlopeAdaptionBeforeShoulderAdaption
SlopeAdaptionEndCotangent | Float | - | No | End slope for design method SlopeAdaptionBeforeShoulderAdaption
SlopeAdaptionStepCotangent | Float | - | No | Step of slope for design method SlopeAdaptionBeforeShoulderAdaption
UseNewDikeTopWidth | Boolean | - | No | Design method, height adapter: use the value for new width for dike crest
NewDikeTopWidth | Float | m | No | Design method, height adapter: new width for dike crest
UseNewDikeSlopeInside | Boolean | - | No | Design method, height adapter: use the value for new inside slope for the dike
NewDikeSlopeInside | Float | - | No | Design method, height adapter: new inside slope for the dike
UseNewDikeSlopeOutside | Boolean | - | No | Design method, height adapter: use the value for new outside slope for the dike
NewDikeSlopeOutside | Float | - | No | Design method, height adapter: new outside slope for the dike
UseNewShoulderTopSlope | Boolean | - | No | Design method, shoulder adapter: use the value for new topside slope for the shoulder
NewShoulderTopSlope | Float | - | No | Design method, shoulder adapter: new topside slope for the shoulder
UseNewShoulderBaseSlope | Boolean | - | No | Design method, shoulder adapter: use the value for new base slope for the shoulder
NewShoulderBaseSlope | Float | - | No | Design method, shoulder adapter: new base slope for the shoulder
UseNewMaxHeightShoulderAsFraction | Boolean | - | No | Design method, shoulder adapter: use the value for new maximum allowed height for the shoulder as fraction of the dike height.
NewMaxHeightShoulderAsFraction | Float | - | No | Design method, shoulder adapter: new maximum allowed height for the shoulder as fraction of the dike height.
UseNewMinDistanceDikeToeStartDitch | Boolean | - | No | Design method: use the new value of the minimum distance allowed between the dike toe (inside) and the start of the ditch.
NewMinDistanceDikeToeStartDitch | Float | m | No | Design method: value of the minimum distance allowed between the dike toe (inside) and the start of the ditch.
UseNewDitchDefinition | Boolean | - | No | Design method: use the new definition for the ditch (creating a totally new ditch instead of moving old ditch)
NewWidthDitchBottom | Float | m | No | Design method: value of the width of the bottom of the new ditch.
NewDepthDitch | Float | m | No | Design method: value of the depth of the bottom of the new ditch (related to polder level).
NewSlopeAngleDitch | Float | - | No | Design method: value of the slope angles of the new ditch.
Segments.csv
Name | Type | Unit | Required | Description
segment_id | StringId | - | Yes | Name of segment
soilprofile_id | StringId | - | No | Reference to 1D-Soil profile
soilgeometry2D_name | String | - | no | Reference to filename which contains a valid 2d-geometry (*.sti file), without path
probability | Float | % | yes | Chance of occurrence of profile (value between 0.0 and 100.0)
calculation_type | StringId | - | yes | - Piping
- Stability
soilprofiles.csv
Name | Type | Unit | Required | Description
soilprofile_id | StringId | - | yes | Name of Soil Profile
top_level | Float | m | yes | Level of top of layer
soil_name | StringId | - | yes | Reference to soil (in soilmaterials.mdb)
soiltype | StringId | - | no (obsolete) | This column is obsolete. This parameter has to be set in the solidatabase, but even then it is not used anymore to define aquifer layers. There is now a new parameter “IsAquifer” to define aquifers.
(Old definition: Type of soil. If “zand” then the layer will be considered an aquifer. Possible options
- klei
- leem
- grind
- veen
- zand)
max-d | Float | m | no | Optional SOS parameter holding the maximum value for the top of the layer.
min-d | Float | m | no | Optional SOS parameter holding the minimum value for the top of the layer.
remark | StringId | - | no | Optional SOS parameter to be used for remarks on max-d and min-d or other specifics for the layer.
Surfacelines.csv
Name | Type | Unit | Required | Description
Profielnaam | StringId | - | yes | Name of surfaceline
X1 | Float | m | yes | X coordinate 1-st point
Y1 | Float | m | yes | Y coordinate 1-st point
Z1 | Float | m | yes | Z coordinate 1-st point
.....
Xn | Float | m | yes | X coordinate n-th point
Yn | Float | m | yes | Y coordinate n-th point
Zn | Float | m | yes | Z coordinate n-th point
characteristicpoints.csv
Name | Type | Unit | Required | Description
Profielnaam | StringId | - | yes | Reference to surfaceline (in surfacelines.csv)
X_Maaiveld buitenwaarts | Float | m | yes
Y_Maaiveld buitenwaarts | Float | m | yes
Z_Maaiveld buitenwaarts | Float | m | yes
X_Teen dijk buitenwaarts | Float | m | Yes
Y_Teen dijk buitenwaarts | Float | m | Yes
Z_Teen dijk buitenwaarts | Float | m | Yes
X_Kruin buitenberm | Float | m | no
Y_Kruin buitenberm | Float | m | no
Z_Kruin buitenberm | Float | m | no
X_Insteek buitenberm | Float | m | no
Y_Insteek buitenberm | Float | m | no
Z_Insteek buitenberm | Float | m | no
X_Kruin buitentalud | Float | m | yes
Y_Kruin buitentalud | Float | m | yes
Z_Kruin buitentalud | Float | m | yes
X_Verkeersbelasting kant buitenwaarts | Float | m | no
Y_Verkeersbelasting kant buitenwaarts | Float | m | no
Z_Verkeersbelasting kant buitenwaarts | Float | m | no
X_Verkeersbelasting kant binnenwaarts | Float | m | no
Y_Verkeersbelasting kant binnenwaarts | Float | m | no
Z_Verkeersbelasting kant binnenwaarts | Float | m | no
X_Kruin binnentalud | Float | m | yes
Y_Kruin binnentalud | Float | m | yes
Z_Kruin binnentalud | Float | m | yes
X_Insteek binnenberm | Float | m | no
Y_Insteek binnenberm | Float | m | no
Z_Insteek binnenberm | Float | m | no
X_Kruin binnenberm | Float | m | no
Y_Kruin binnenberm | Float | m | no
Z_Kruin binnenberm | Float | m | no
X_Teen dijk binnenwaarts | Float | m | yes
Y_Teen dijk binnenwaarts | Float | m | yes
Z_Teen dijk binnenwaarts | Float | m | yes
X_Insteek sloot dijkzijde | Float | m | no
Y_Insteek_sloot dijkzijde | Float | m | no
Z_Insteek sloot dijkzijde | Float | m | no
X_Slootbodem dijkzijde | Float | m | no
Y_Slootbodem dijkzijde | Float | m | no
Z_Slootbodem dijkzijde | Float | m | no
X_Slootbodem polderzijde | Float | m | no
Y_Slootbodem polderzijde | Float | m | no
Z_Slootbodem polderzijde | Float | m | no
X_Insteek sloot polderzijde | Float | m | no
Y_Insteek sloot polderzijde | Float | m | no
Z_Insteek sloot polderzijde | Float | m | no
X_Maaiveld binnenwaarts | Float | m | yes
Y_Maaiveld binnenwaarts | Float | m | yes
Z_Maaiveld binnenwaarts | Float | m | yes
Scenarios.csv
Name | Type | Unit | Required | Description
location_id | StringId | - | yes | Reference to location (in locations.csv)
location_scenario_id | Integer | - | yes | Sequence number of scenario for location
water_height | Float | m | yes | Waterheight for scenario (MHW)
water_height_low | Float | m | no | Waterheight lw for scenario (GLW)
dike_table_height | Float | m | yes | Dike table height for scenario
water_height_decimerings_hoogte | Float | m | no | water height difference (+ or -) with chance of occurrence 10 times as low as the specified water height
max_waterheight | Float | m | no | when applying water_height_decimerings_hoogte the upper boundary is set by this value
safety_factor_piping | Float | - | no | required safety factor for piping for design option
safety_factor_stability_inner_slope | Float | - | no | required safety factor for stability innerslope for design option
safety_factor_stability_outer_slope | Float | - | no | required safety factor for stability outerslope for design option for design option
probability_of_failure_stability_innerslope | Float | - | no | required probability of failure for stability innerslope for design option
probability_of_failure_stability_outerslope | Float | - | no | required probability of failure for stability outerslope for design option
probability_of_failure_piping | Float | - | no | required probability of failure for piping for design option
uplift_criterion_piping | Float | - | no | criterion to determine if uplift occurs for piping
uplift_criterion_stability | Float | - | no | criterion to determine if uplift occurs for stability
PLLineOffsetBelowDikeTopAtRiver | Float | m | no | Offset below the dike top at river for pl-line 1.
PLLineOffsetBelowDikeTopAtPolder | Float | m | no | Offset below the dike top at polder for pl-line 1.
PLLineOffsetBelowShoulderBaseInside | Float | m | no | Offset below the base of the shoulder inside for pl-line 1.
PLLineOffsetBelowDikeToeAtPolder | Float | m | no | Offset below the dike toe at polder for pl-line 1.
UsePLLineOffsetBelowDikeCrestMiddle | Boolean | - | No | Use the Offset below the middle of the dike crest for pl-line 1.
PLLineOffsetBelowDikeCrestMiddle | Float | m | No | Offset below the middle of the dike crest for pl-line 1.
UsePLLineOffsetFactorBelowShoulderCrest | Boolean | - | No | Use the Offset below the shoulder crest defined as factor (0-1) on the difference in height between shoulder crest and shoulder (= dike) toe for pl-line 1.
PLLineOffsetFactorBelowShoulderCrest | Float | - | No | Offset below the shoulder crest defined as factor (0-1) on the difference in height between shoulder crest and shoulder (= dike) toe for pl-line 1.
HeadPL3 | Float | m | No | Head for pl-line 3.
HeadPL4 | Float | m | No | Head for pl-line 4.
Pl1lines.csv
Name | Type | Unit | Required | Description
PL1_id | StringId | - | yes | Name of PL1-Line
X1 | Float | m | yes | X coordinate 1-st point
Y1 | Float | m | yes | Y coordinate 1-st point
Z1 | Float | m | yes | Z coordinate 1-st point
.....
Xn | Float | m | yes | X coordinate n-th point
Yn | Float | m | yes | Y coordinate n-th point
Zn | Float | m | yes | Z coordinate n-th point
gauges.csv
Name | Type | Unit | Required | Description
gauge_id | StringId | - | yes | Name of gauge
location_id | StringId | - | m,/ | Location to which gauge belongs
yes
local_x | Float | m | yes | Local X coordinate of gauge
pllinesfromgauges.csv
Name | Type | Unit | Required | Description
plline_type | StringId | - | yes | Name of PL1-Line
local_x1 | Float | m | yes | Default X coordinate 1-st point
local_z1 | Float | m | yes | Default Z coordinate 1-st point
gauge_id_x1 | StringId | - | yes | Use gauge X-Coordinate for X coordinate 1-st point*
gauge_id_z1 | StringId | - | yes | Use value of gauge for Z coordinate 1-st point*
.....
local_xn | Float | m | yes | Default X coordinate n-th point
local_zn | Float | m | yes | Default Z coordinate n-th point
gauge_id_xn | StringId | - | yes | Use gauge X-Coordinate for X coordinate n-th point*
gauge_id_zn | StringId | - | yes | Use value of gauge for Z coordinate n-th point*
If no gauge_id is defined, the default value will be used
nonwaterretainingobjects.csv
Name | Type | Unit | Required | Description
nwo_id | StringId | - | yes | Name of non water retaining object
category | StringId | - | yes | Either “Main” or “Tree”
type | StringId | - | yes | For “Main” : “WaterMain” or “GasMain”
For “Tree” : “Oak”, “Alder” or “Poplar”
phreatic_schema | StringId | - | Yes | Either “MakeEmpty” or “None”, indicating the nature of the required adaption of the phreatic line at the location of the NWO.
height_left | Float | m | yes | Height of non water retaining object at the left side.
height_right | Float | m | yes | Height of non water retaining object at the right side.
slope_left | Float | m | Yes | Slopefactor (1:N) for the slope at the left side of the none water retaining object
slope_right | Float | m | yes | Slopefactor (1:N) for the slope at the right side of the none water retaining object
width_bottom | Float | m | yes | Width at the bottom of the non water retaining object
stepsize_x | Float | m | yes | Size of the step with which the non water retaining object is to be moved towards the dike.
max_distance_from_toe | Float | m | yes | Maximum distance from toe (river or polder side) at which the NWO is inserted at the start of the NOW designprocess.
uplift_criterion_stability | Float | - | no | criterion to determine if uplift occurs for stability
PLLineOffsetBelowDikeTopAtRiver | Float | m | no | Offset below the dike top at river for pl-line 1.
PLLineOffsetBelowDikeTopAtPolder | Float | m | no | Offset below the dike top at polder for pl-line 1.
PLLineOffsetBelowShoulderBaseInside | Float | m | no | Offset below the base of the shoulder inside for pl-line 1.
PLLineOffsetBelowDikeToeAtPolder | Float | m | no | Offset below the dike toe at polder for pl-line 1.
UsePLLineOffsetBelowDikeCrestMiddle | Boolean | - | No | Use the Offset below the middle of the dike crest for pl-line 1.
PLLineOffsetBelowDikeCrestMiddle | Float | m | No | Offset below the middle of the dike crest for pl-line 1.
UsePLLineOffsetFactorBelowShoulderCrest | Boolean | - | No | Use the Offset below the shoulder crest defined as factor (0-1) on the difference in height between shoulder crest and shoulder (= dike) toe for pl-line 1.
PLLineOffsetFactorBelowShoulderCrest | Float | - | No | Offset below the shoulder crest defined as factor (0-1) on the difference in height between shoulder crest and shoulder (= dike) toe for pl-line 1.
HeadPL3 | Float | m | No | Head for pl-line 3.
HeadPL4 | Float | m | No | Head for pl-line 4.
Pl1lines.csv
Name | Type | Unit | Required | Description
PL1_id | StringId | - | yes | Name of PL1-Line
X1 | Float | m | yes | X coordinate 1-st point
Y1 | Float | m | yes | Y coordinate 1-st point
Z1 | Float | m | yes | Z coordinate 1-st point
.....
Xn | Float | m | yes | X coordinate n-th point
Yn | Float | m | yes | Y coordinate n-th point
Zn | Float | m | yes | Z coordinate n-th point
gauges.csv
Name | Type | Unit | Required | Description
gauge_id | StringId | - | yes | Name of gauge
location_id | StringId | - | m,/ | Location to which gauge belongs
yes
local_x | Float | m | yes | Local X coordinate of gauge
pllinesfromgauges.csv
Name | Type | Unit | Required | Description
plline_type | StringId | - | yes | Name of PL1-Line
local_x1 | Float | m | yes | Default X coordinate 1-st point
local_z1 | Float | m | yes | Default Z coordinate 1-st point
gauge_id_x1 | StringId | - | yes | Use gauge X-Coordinate for X coordinate 1-st point*
gauge_id_z1 | StringId | - | yes | Use value of gauge for Z coordinate 1-st point*
.....
local_xn | Float | m | yes | Default X coordinate n-th point
local_zn | Float | m | yes | Default Z coordinate n-th point
gauge_id_xn | StringId | - | yes | Use gauge X-Coordinate for X coordinate n-th point*
gauge_id_zn | StringId | - | yes | Use value of gauge for Z coordinate n-th point*
nonwaterretainingobjects.csv
Name | Type | Unit | Required | Description
nwo_id | StringId | - | yes | Name of non water retaining object
category | StringId | - | yes | Either “Main” or “Tree”
type | StringId | - | yes | For “Main” : “WaterMain” or “GasMain”
For “Tree” : “Oak”, “Alder” or “Poplar”
phreatic_schema | StringId | - | Yes | Either “MakeEmpty” or “None”, indicating the nature of the required adaption of the phreatic line at the location of the NWO.
height_left | Float | m | yes | Height of non water retaining object at the left side.
height_right | Float | m | yes | Height of non water retaining object at the right side.
slope_left | Float | m | Yes | Slopefactor (1:N) for the slope at the left side of the none water retaining object
slope_right | Float | m | yes | Slopefactor (1:N) for the slope at the right side of the none water retaining object
width_bottom | Float | m | yes | Width at the bottom of the non water retaining object
stepsize_x | Float | m | yes | Size of the step with which the non water retaining object is to be moved towards the dike.
max_distance_from_toe | Float | m | yes | Maximum distance from toe (river or polder side) at which the NWO is inserted at the start of the NOW designprocess.
Example of a Definition (.defx) file.
<?xml version="1.0" encoding="utf-8"?>
<DatasourceContainer Key="1">
<DataSourceList>
<DataSource Key="2" DataSourceType="CsvFiles" DataLocation="csvfiles\" />
<DataSource Key="3" DataSourceType="MSoilBase" DataLocation="csvfiles\soilmaterials.mdb" />
<DataSource Key="4" DataSourceType="BackgroundShapeFiles" DataLocation="..\shapefiles\PolderLevel.shp" />
<DataSource Key="6" DataSourceType="DataShapeFiles" DataLocation="..\shapefiles\" />
</DataSourceList>
<DataAttributes>
<Attribute Key="7" Id="PolderLevel" DataSource="PolderLevel.shp" Name="PLHigh" />
<Attribute Key="8" Id="PolderLevellow" DataSource="PolderLevel.shp" Name="PLLow" />
<Attribute Key="18" Id="head_pl3" DataSource="HeadPL3.shp" Name="HEADPL3" />
<Attribute Key="19" Id="materiaaltypedijk" DataSource="Materiaaltypedijk.shp" Name="MATDIKE" />
<Attribute Key="18" Id="dempingsfactor_pl3" DataSource="DampingFactorPL3.shp" Name="DAMPINGPL3" />
<Attribute Key="19" Id="dempingsfactor_pl4" DataSource="DampingFactorPL4.shp" Name="DAMPINGPL4" />
<Attribute Key="20" Id="Sheetpile_length" DataSource="Sheetpile_length.shp" Name="SHTPLLGTH" />
<Attribute Key="22" Id="RWBankProtectionBottomLevel" DataSource="Sheetpile_length.shp" Name="ONDDMWND" />
<Attribute Key="25" Id="PenetrationLength" DataSource="PenetrationLength.shp" Name="PENLENGTH" />
<Attribute Key="26" Id="TrafficLoad" DataSource="Trafficload.shp" Name="TRAFLOAD" />
<Attribute Key="27" Id="PLLineCreationMethod" DataSource="PLLineCreationMethod.shp" Name="PLCRTMTHD" />
<Attribute Key="28" Id="PLLineOffsetBelowDikeTopAtRiver" DataSource="PLLines.shp" Name="PLOBDTOPR" />
<Attribute Key="29" Id="PLLineOffsetBelowDikeTopAtPolder" DataSource="PLLines.shp" Name="PLOBDTOPP" />
<Attribute Key="30" Id="PLLineOffsetBelowShoulderBaseInside" DataSource="PLLines.shp" Name="PLOBSB" />
<Attribute Key="31" Id="PLLineOffsetBelowDikeToeAtPolder" DataSource="PLLines.shp" Name="PLOBDTOEP" />
<Attribute Key="32" Id="PLLineOffsetDryBelowDikeTopAtRiver" DataSource="PLLines.shp" Name="PLODBDTOPR" />
<Attribute Key="33" Id="PLLineOffsetDryBelowDikeTopAtPolder" DataSource="PLLines.shp" Name="PLODBDTOPP" />
<Attribute Key="34" Id="PLLineOffsetDryBelowShoulderBaseInside" DataSource="PLLines.shp" Name="PLODBSB" />
<Attribute Key="35" Id="PLLineOffsetDryBelowDikeToeAtPolder" DataSource="PLLines.shp" Name="PLODBDTOEP" />
<Attribute Key="40" Id="baggerdiepte" DataSource="Baggerdiepte.shp" Name="DRDGDEPTH" />
<Attribute Key="40" Id="bp_tp" DataSource="KLASSE_SFACT_TOETSPEIL.shp" Name="MAALSTOP" />
<Attribute Key="41" Id="bp_hbp" DataSource="KLASSE_SFACT_TOETSPEIL.shp" Name="BP_HBP" />
<Attribute Key="42" Id="bp_lbp" DataSource="BPGWS.shp" Name="STREEFPEIL" />
<Attribute Key="43" Id="minimal_circle_depth" DataSource="MinimalCircleDepth.shp" Name="MINCLDEPTH" />
<Attribute Key="48" Id="safety_factor_piping" DataSource="SafetyFactorPiping.shp" Name="FPIPING" />
<Attribute Key="54" Id="uplift_criterion_piping" DataSource="UpliftCriterionPiping.shp" Name="UPLPIPING" />
<Attribute Key="56" Id="uplift_criterion_stability" DataSource="UpliftCriterionStability.shp" Name="UPLSTAB" />
<Attribute Key="60" Id="Location_id" DataSource="LocationID.shp" Name="LocationID" />
<Attribute Key="64" Id="segment_id" DataSource="Segments.shp" Name="CODE" />
<Attribute Key="64" Id="DetrimentFactor" DataSource="KLASSE_SFACT_TOETSPEIL.shp" Name="SCHADEFACT" />
<Attribute Key="61" Id="DikeRing_id" DataSource="LocationID.shp" Name="DIKERINGID" />
</DataAttributes>
</DatasourceContainer>

## DAM_Input
id | Name | Column csv / attribute shape | Type | Unit | Required | Subject | General/Design/Assessment/Calamity | Csv | Via shape? | In scenarios.csv? | Default | Min value | Max value | Kernel | UI dutch | UI English | Editable in UI | Description | PopUp ENG | PopUp NL | Issue | Remark
1 | Location | locationid/location_id | StringId | [-] | yes | General | G | locations | Yes | yes |  |  |  | nvt | Naam | Name | no | Name of location | Name of location
2 | SurfaceLine | surfaceline_id | StringId | [-] | yes | General | G | locations | No | no |  |  |  | nvt | SurfacelineId | SurfacelineId | no | Reference to surfaceline | Reference to surfaceline
3 | XValue | geo_x | Float | [m] | yes | General | G | locations | No | no |  |  |  | nvt | X (RD) [m] | X location (RDS) [m] | no | x-coordinate | x-coordinate
4 | YValue | geo_y | Float | [m] | yes | General | G | locations | No | no |  |  |  | nvt | Y (RD) [m] | Y location (RDS) [m] | no | y-coordinate | y-coordinate
5 | DikeRing | dikering_id | StringId | [-] | no | General | G | shape | Yes | no | Dike from csv |  |  | nvt | Kering | Dike | no | Id (or name) of the dike ring | Id (or name) of the dike ring
6 | Segment | segment_id | StringId | [-] | yes | Subsoil | G | locations | Yes | no |  |  |  | nvt | SegmentId | Segment | no | Reference to segment | Reference to segment
7 | XSoilGeometry2DOrigin | x_soilgeometry2D_origin | Float | [m] | no | Geometry | G | locations | Yes | no |  |  |  |  | <not in UI> | <not in UI> | yes | The distance in x-direction between the origin of the soilgeometry2D and the first point of the surfaceline | The distance in x-direction between the origin of the soilgeometry2D and the first point of the surfaceline
8 | PolderLevel | PolderLevel | Float | [m NAP] | yes | Hydraulic load | G | locations | Yes | no |  |  |  |  | Hoog polderpeil [m] | Polder level [m] | yes | Level of water in polder | Level of water in polder
9 | PolderLevelLow | PolderLevellow | Float | [m NAP] | no | Hydraulic load | G | locations | Yes | no |  |  |  |  | Laag polderpeil [m] | Polder level low [m] | yes | Water level in polder (summer) | Water level in polder (summer) |  |  | vervallen door afschaffen toetsen regionaal
10 | HeadPl2 | head_pl2 | Float | [m NAP] | yes | Hydraulic load | G | locations | Yes | no |  |  |  |  | Stijghoogte PL2 [m] | Head PL2 [m] | yes | Head of PL-Line2 | Head of PL-Line2
11 | HeadPl3 | head_pl3 | Float | [m NAP] | no | Hydraulic load | G | locations | Yes | yes | water_height_low (water_height if low is not present) |  |  |  | Stijghoogte PL3 [m] | Head PL3 [m] | yes | Head of PL-Line3; use MHW if not specified | Head of PL-Line3; use MHW if not specified
12 | HeadPl4 | head_pl4 | Float | [m NAP] | no | Hydraulic load | G | locations | Yes | yes | water_height_low (water_height if low is not present) |  |  |  | Stijghoogte PL4 [m] | Head PL4 [m] | yes | Head of PL-Line4; use MHW if not specified | Head of PL-Line4; use MHW if not specified
13 | GrassQuality | grass_quality | Float | [-] | no | Geometry | G | locations | Yes | no |  |  |  |  | <not in UI> | <not in UI> | yes | Quality of grass (overtopping) | Quality of grass (overtopping)
14 | Direction | direction | Float | degree | no | Geometry | G | locations | Yes | no |  |  |  |  | <not in UI> | <not in UI> | yes | Direction of waves (overtopping) | Direction of waves (overtopping)
15 | DikeEmbankmentMaterial | Ophoogmateriaaldijk | StringId | [-] | no | Geometry adaption | G | locations | Yes | no |  |  |  |  | Ophoogmateriaal dijk | Dike emb. material | yes | Material to use for raising dike | Material to use for raising dike
16 | ShoulderEmbankmentMaterial | ophoogmateriaalberm | StringId | [-] | no | Geometry adaption | D | locations | Yes | no |  |  |  |  | Ophoogmateriaal berm | Shoulder emb. material | yes | Material to use for generating shoulder | Material to use for generating shoulder
17 | SheetPileXRd | Sheetpile_x | Float | [m] | no | Geometry | G | locations | Yes | no |  |  |  |  | X damwand | X sheet pile | yes | RD x-coordinate top of sheetpile | RD x-coordinate top of sheetpile |  |  | vervallen door afschaffen toetsen regionaal
18 | SheetPileYRd | Sheetpile_y | Float | [m] | no | Geometry | G | locations | Yes | no |  |  |  |  | Y damwand | Y sheet pile | yes | RD y-coordinate top of sheetpile | RD y-coordinate top of sheetpile |  |  | vervallen door afschaffen toetsen regionaal
19 | SheetPileZRd | Sheetpile_z | Float | [m] | no | Geometry | G | locations | Yes | no |  |  |  |  | Z damwand | Z sheet pile | yes | RD z-coordinate top of sheetpile | RD z-coordinate top of sheetpile |  |  | vervallen door afschaffen toetsen regionaal
20 | SheetPileLength | Sheetpile_length | Float | [m] | no | Assessment | A | locations | Yes | no |  |  |  |  | Damwand lengte[m] | Sheet pile length [m] | yes | Length of sheetpile | Length of sheetpile
21 | RwBankProtectionBottomLevel | RWBankProtectionBottomLevel | Float | [m] | no | Assessment | A | locations | Yes | no |  |  |  |  | Niveau onderkant damwand [m] | Sheet pile bottom level [m] | yes | Level of bottom of the sheetpiling in m-NAP NOT IMPLEMENTED YET | Level of bottom of the sheetpiling in m-NAP NOT IMPLEMENTED YET |  |  | NOT IMPLEMENTED YET, name: RegionalBankProtectionBottomLevel?
22 | UseOriginalPlLineAssignments | use_original_plline_assignments | Boolean | [-] | no | Hydraulic load | G | locations | Yes | no |  | 0 |  |  | <not in UI> | <not in UI> | yes | Use the original assignments of the PL-Lines of the orginal geometry, instead of using expert knowledge to do this ;only applicable when 2D-geometries are used to create the MStab projects. -true -false | Use the original assignments of the PL-Lines of the orginal geometry, instead of using expert knowledge to do this ;only applicable when 2D-geometries are used to create the MStab projects. -true -false
23 | PenetrationLength | PenetrationLength | Float | [m] | no | Hydraulic load | G | locations | Yes | no |  |  |  |  | Indringingslengte [m] | Penetration length [m] | yes | indringingslengte (for PL2); must >= 0; if 0 then no indringing is applied | indringingslengte (for PL2); must >= 0; if 0 then no indringing is applied |  |  | Previously in modelparameters.csv
24 | TrafficLoad | TrafficLoad | Float | [kN/m2] | yes | Load | G | locations | Yes | no |  |  |  |  | Verkeersbelasting [kN/m3] | Traffic load [kN/m3] | yes | load of traffic (non-uniform load will be added for this) | load of traffic (non-uniform load will be added for this) |  |  | Previously in modelparameters.csv
25 | MinimalCircleDepth | minimal_circle_depth | Float | [m] | no | Settings | G | locations | Yes | no |  |  |  |  | Minimale cirkel diepte [m] | Minimum circle depth [m] | yes | minimal depth of circle of stability | minimal depth of circle of stability |  |  | Previously in modelparameters.csv
26 | DampingFactorPl3 | dempingsfactor_pl3 | Float | [÷] | yes | Hydraulic load | G | locations | Yes | no | 0 |  |  |  | Dempingsfactor PL3 [-] | Damping factor PL3 [-] | yes | factor of damping for PL-Line 3 (deep sandlayer) (0.0 -1.0) | factor of damping for PL-Line 3 (deep sandlayer) (0.0 -1.0) |  |  | Previously in modelparameters.csv
27 | DampingFactorPl4 | dempingsfactor_pl4 | Float | [÷] | yes | Hydraulic load | G | locations | Yes | no | 0 |  |  |  | Dempingsfactor PL4 [-] | Damping factor PL4 [-] | yes | factor of damping for PL-Line 4 (in between sandlayer) (0.0 -1.0) | factor of damping for PL-Line 4 (in between sandlayer) (0.0 -1.0) |  |  | Previously in modelparameters.csv
28 | SlopeDampingPiezometricHeightPolderSide | SlopeDampingPiezometricHeightPolderSide | Float | [-] | no | Hydraulic load | G | locations | Yes | no | 0 | 0 | 1 |  | Helling demping PL3/PL4 | Slope damping factor | yes | Factor for damping PL3 and PL4 in hinterland (0.0-1.0) | Factor for damping PL3 and PL4 in hinterland (0.0-1.0)
29 | PlLineCreationMethod | PLLineCreationMethod | StringId | [-] | no | Hydraulic load | G | locations | Yes | no |  |  |  |  | Generatie WSP [-] | PL-Line creation [-] | yes | Method for creating PL-Lines Possible values (attention: case sensitive!): - ExpertKnowledgeRRD - ExpertKnowledgeLinearInDike - GaugesWithFallbackToExpertKnowledgeRRD | Method for creating PL-Lines Possible values (attention: case sensitive!): - ExpertKnowledgeRRD - ExpertKnowledgeLinearInDike - GaugesWithFallbackToExpertKnowledgeRRD |  |  | Previously in modelparameters.csv
30 | LevelReductionInside | level_reduction_inside | Float | [m] | no | Geometry adaption | G | locations | Yes | no |  |  |  |  | Binnenwaartse reductie maaiveld [m] | Level reduction inside | yes | Amount with which the surfacelevel will be lowered at polder side | Amount with which the surfacelevel will be lowered at polder side |  |  | Previously in modelparameters.csv
31 | LevelReductionOutside | level_reduction_outside | Float | [m] | no | Geometry adaption | G | locations | Yes | no |  |  |  |  | Buitenwaartse reductie maaiveld [m] | Level reduction outside | yes | Amount with which the surfacelevel will be lowered at rivers side | Amount with which the surfacelevel will be lowered at rivers side |  |  | Previously in modelparameters.csv
32 | LayerHeightDistribution | layer_height_distribution | StringId | [-] | no | Geometry adaption | G | locations | Yes | no |  |  |  |  | Laagdikteverdeling [-] | Layer height distribution | yes | Probabilistic distribution of layer_height Possible values (attention: case sensitive!): - None - Uniform - Normal - LogNormal - Exponential - Gamma - Beta - Frechet - Weibull | Probabilistic distribution of layer_height Possible values (attention: case sensitive!): - None - Uniform - Normal - LogNormal - Exponential - Gamma - Beta - Frechet - Weibull |  |  | Previously in modelparameters.csv
33 | LayerHeightDeviation | layer_height_deviation | Float | [m] | no | Geometry adaption | G | locations | Yes | no |  |  |  |  | Laagdikte deviatie [-] | Layer height deviation | yes | Probabilistic deviation of layer_height | Probabilistic deviation of layer_height |  |  | Previously in modelparameters.csv
34 | DikeMaterialType | materiaaltypedijk | StringId | [-] | no | Assessment | A | locations | Yes | no |  |  |  |  | Dijkmateriaal [-] | Dike material type [-] | yes | Type of material of dike (zand, klei, veen) | Type of material of dike (zand, klei, veen) |  |  | vervallen door afschaffen toetsen regionaal
35 | BoezemLevelTp | bp_tp | Float | [m NAP] | no | Hydraulic load | A | locations | Yes | no |  |  |  |  | TP [m] | BP-TP [m] | yes | Normative boezem level | Normative boezem level |  |  | vervallen door afschaffen toetsen regionaal
36 | BoezemLevelHbp | bp_hbp | Float | [m NAP] | no | Hydraulic load | A | locations | Yes | no |  |  |  |  | HBP [m] | BP-HBP [m] | yes | Boezem level mean waterlevel | Boezem level mean waterlevel |  |  | vervallen door afschaffen toetsen regionaal
37 | BoezemLevelLbp | bp_lbp | Float | [m NAP] | no | Hydraulic load | A | locations | Yes | no |  |  |  |  | LBP [m] | BP-LBP [m] | yes | Boezem level mean low waterlevel | Boezem level mean low waterlevel |  |  | vervallen door afschaffen toetsen regionaal
38 | DredgingDepth | baggerdiepte | Float | [m] | no | Assessment | A | locations | Yes | no |  |  |  |  | Bagger diepte [m] | Dredging depth [m] | yes | Dredging depth in boezem | Dredging depth in boezem |  |  | vervallen door afschaffen toetsen regionaal
39 | DistanceToEntryPoint | distance_to_entry_point | Float | [m] | no | Geometry | G | locations | Yes | no |  |  |  |  | Afstand tot intrede punt | Distance to entry point | yes | Distance from toe of dike to entry point of river in deep sandlayer | Distance from toe of dike to entry point of river in deep sandlayer
40 | PlLineOffsetBelowDikeTopAtRiver | PLLineOffsetBelowDikeTopAtRiver | Float | [m] | no | Hydraulic load | G | locations | Yes | yes |  |  |  |  | PL1-buitenkruin [m] | PL1 below top dike (river) [m] | yes | PL1 below top of dike (riverside) | PL1 below top of dike (riverside)
41 | PlLineOffsetBelowDikeTopAtPolder | PLLineOffsetBelowDikeTopAtPolder | Float | [m] | no | Hydraulic load | G | locations | Yes | yes |  |  |  |  | PL1-binnenkruin [m] | PL1 below top dike (polder) [m] | yes | PL1 below top of dike (polderside) | PL1 below top of dike (polderside)
42 | PlLineOffsetBelowShoulderBaseInside | PLLineOffsetBelowShoulderBaseInside | Float | [m] | no | Hydraulic load | G | locations | Yes | yes |  |  |  |  | PL1-Insteek binnenberm [m] | PL1 below shoulder base (polder) [m] | yes | PL1 below top of shoulder (polderside) | PL1 below top of shoulder (polderside)
43 | PlLineOffsetBelowDikeToeAtPolder | PLLineOffsetBelowDikeToeAtPolder | Float | [m] | no | Hydraulic load | G | locations | Yes | yes |  |  |  |  | PL1-binnenteen [m] | PL1 below toe of dike (polder) [m] | yes | PL1 below toe of dike (polderside) | PL1 below toe of dike (polderside)
44 | PlLineOffsetDryBelowDikeTopAtRiver | PLLineOffsetDryBelowDikeTopAtRiver | Float | [m] | no | Hydraulic load | G | locations | Yes | no |  |  |  |  | PL1-buitenkruin (droog) [m] | PL1 below top dike (river) in dry situation [m] | yes | PL1 below top of dike (riverside) in dry situtation | PL1 below top of dike (riverside) in dry situtation |  |  | vervallen door afschaffen toetsen regionaal
45 | PlLineOffsetDryBelowDikeTopAtPolder | PLLineOffsetDryBelowDikeTopAtPolder | Float | [m] | no | Hydraulic load | G | locations | Yes | no |  |  |  |  | PL1-binnenkruin (droog) [m] | PL1 below top dike (polder) in dry situation [m] | yes | PL1 below top of dike (polderside) in dry situtation | PL1 below top of dike (polderside) in dry situtation |  |  | vervallen door afschaffen toetsen regionaal
46 | PlLineOffsetDryBelowShoulderBaseInside | PLLineOffsetDryBelowShoulderBaseInside | Float | [m] | no | Hydraulic load | G | locations | Yes | no |  |  |  |  | PL1-Insteek binnenberm (droog) [m] | PL1 below shoulder base (polder) in dry situation [m] | yes | PL1 below top of shoulder (polderside) in dry situtation | PL1 below top of shoulder (polderside) in dry situtation |  |  | vervallen door afschaffen toetsen regionaal
47 | PlLineOffsetDryBelowDikeToeAtPolder | PLLineOffsetDryBelowDikeToeAtPolder | Float | [m] | no | Hydraulic load | G | locations | Yes | no |  |  |  |  | PL1-binnenteen (droog) [m] | PL1 below toe of dike (polder) in dry situation [m] | yes | PL1 below toe of dike (polderside) in dry situtation | PL1 below toe of dike (polderside) in dry situtation |  |  | vervallen door afschaffen toetsen regionaal
48 | UsePlLineOffsetBelowDikeCrestMiddle | UsePLLineOffsetBelowDikeCrestMiddle | Boolean | [-] | no | Hydraulic load | D | locations | Yes | yes |  |  |  |  | Gebruik PL1-kruin midden [-] | Use PL1 below middle of dike crest [-] | yes | Use the Offset below the middle of the dike crest for pl-line 1. | Use the Offset below the middle of the dike crest for pl-line 1.
49 | PlLineOffsetBelowDikeCrestMiddle | PLLineOffsetBelowDikeCrestMiddle | Float | [m] | no | Hydraulic load | G | locations | Yes | yes |  |  |  |  | PL1-kruin midden [m] | PL1 below middle of dike crest [m] | yes | Offset below the middle of the dike crest for pl-line 1. | Offset below the middle of the dike crest for pl-line 1.
50 | UsePlLineOffsetFactorBelowShoulderCrest | UsePLLineOffsetFactorBelowShoulderCrest | Boolean | [-] | no | Hydraulic load | D | locations | Yes | yes |  |  |  |  | Gebruik PL1-factor kruin binnenberm [-] | Use PL1 factor below shoulder crest inside [-] | yes | Use the Offset below the shoulder crest defined as factor (0-1) on the difference in height between shoulder crest and shoulder (= dike) toe for pl-line 1. | Use the Offset below the shoulder crest defined as factor (0-1) on the difference in height between shoulder crest and shoulder (= dike) toe for pl-line 1.
51 | PlLineOffsetFactorBelowShoulderCrest | PLLineOffsetFactorBelowShoulderCrest | Float | [÷] | no | Hydraulic load | G | locations | Yes | yes |  |  |  |  | PL1-factor kruin binnenberm [÷] | PL1 factor below shoulder crest inside [÷] | yes | Offset below the shoulder crest defined as factor (0-1) on the difference in height between shoulder crest and shoulder (= dike) toe for pl-line 1. | Offset below the shoulder crest defined as factor (0-1) on the difference in height between shoulder crest and shoulder (= dike) toe for pl-line 1.
52 | UsePlLineOffsetDryBelowDikeCrestMiddle | UsePLLineOffsetDryBelowDikeCrestMiddle | Boolean | [-] | no | Hydraulic load | D | locations | Yes | no |  |  |  |  | Gebruik PL1-kruin midden (droog) [-] | Use PL1 below middle of dike crest (dry) [-] | yes | Use the Offset below the middle of the dike crest for pl-line 1 in dry situtation. | Use the Offset below the middle of the dike crest for pl-line 1 in dry situtation.
53 | PlLineOffsetDryBelowDikeCrestMiddle | PLLineOffsetDryBelowDikeCrestMiddle | Float | [m] | no | Hydraulic load | G | locations | Yes | no |  |  |  |  | PL1-kruin midden (droog) [m] | PL1 below middle of dike crest (dry) [m] | yes | Offset below the middle of the dike crest for pl-line 1 in dry situtation. | Offset below the middle of the dike crest for pl-line 1 in dry situtation.
54 | UsePlLineOffsetDryFactorBelowShoulderCrest | UsePLLineOffsetDryFactorBelowShoulderCrest | Boolean | [-] | no | Hydraulic load | D | locations | Yes | no |  |  |  |  | Gebruik PL1-factor kruin binnenberm (droog) [-] | Use PL1 factor below shoulder crest inside (dry) [-] | yes | Use the Offset below the shoulder crest defined as factor (0-1) on the difference in height between shoulder crest and shoulder (= dike) toe for pl-line 1 in dry situtation. | Use the Offset below the shoulder crest defined as factor (0-1) on the difference in height between shoulder crest and shoulder (= dike) toe for pl-line 1 in dry situtation.
55 | PlLineOffsetDryFactorBelowShoulderCrest | PLLineOffsetDryFactorBelowShoulderCrest | Float | [÷] | no | Hydraulic load | G | locations | Yes | no |  |  |  |  | PL1-factor kruin binnenberm (droog) [÷] | PL1 factor below shoulder crest inside (dry) [÷] | yes | Offset below the shoulder crest defined as factor (0-1) on the difference in height between shoulder crest and shoulder (= dike) toe for pl-line 1 in dry situtation. | Offset below the shoulder crest defined as factor (0-1) on the difference in height between shoulder crest and shoulder (= dike) toe for pl-line 1 in dry situtation.
56 | IntrusionVerticalWaterPressure | IntrusionVerticalWaterPressure | StringId | [-] | no | Hydraulic load | G | locations | Yes | no |  |  |  |  | Verloop waterspanning (verticaal) | Intrusion vertical water pressure | yes | Defines how vertical water pressures should intrude. Options are (case insensitive): - Standard - Linear - FullHydroStatic - HydroStatic - SemiTimeDependent | Defines how vertical water pressures should intrude. Options are (case insensitive): - Standard - Linear - FullHydroStatic - HydroStatic - SemiTimeDependent
57 | StabilityShoulderGrowSlope | StabilityShoulderGrowSlope | Float | [-] | no | Geometry adaption | D | locations | Yes | no |  |  |  |  | Berm ontwikkelings ratio [-] | Shoulder growth slope [-] | yes | Shoulder growth slope for stability design | Shoulder growth slope for stability design
58 | StabilityShoulderGrowDeltaX | StabilityShoulderGrowDeltaX | Float | [m] | no | Geometry adaption | D | locations | Yes | no |  |  |  |  | Berm stap grootte [m] | Shoulder growth delta X [m] | yes | Shoulder growth delta X for stability design | Shoulder growth delta X for stability design
59 | StabilitySlopeAdaptionDeltaX | StabilitySlopeAdaptionDeltaX | Float | [m] | no | Geometry adaption | D | locations | Yes | no |  |  |  |  | Talud stapgrootte [m] | Slope adaption delta X [m] | yes | Slope adaption delta X for stability design | Slope adaption delta X for stability design
60 | DetrimentFactor | detrimentfactor | Float | [-] | no | General | A | locations | Yes | no |  |  |  |  | Schadefactor | Detriment factor | yes | Detriment factor | Detriment factor |  |  | vervallen door afschaffen toetsen regionaal
61 | DikeTableHeight | DikeTableHeight | Float | [m NAP] | no | Geometry | D | locations | Yes | yes |  |  |  |  | DTH | Dike table height | yes | Dike table height | Dike table height
62 | StabilityDesignMethod | StabilityDesignMethod | StringId | [-] | no | Geometry adaption | D | locations | Yes | no |  |  |  |  | Ontwerp methode voor stabiliteit | Stability design method | yes | Design method - OptimizedSlopeAndShoulderAdaption (apply slope adaption when slipcircle exits in slope, apply shoulder when slipcircle exits in polder) - SlopeAdaptionBeforeShoulderAdaption (First apply slope adaption starting with SlopeAdaptionStartCotangent, stepping with SlopeAdaptionStepCotangent and ending with SlopeAdaptionStepCotangent; only after that apply shoulder adaption) | Design method - OptimizedSlopeAndShoulderAdaption (apply slope adaption when slipcircle exits in slope, apply shoulder when slipcircle exits in polder) - SlopeAdaptionBeforeShoulderAdaption (First apply slope adaption starting with SlopeAdaptionStartCotangent, stepping with SlopeAdaptionStepCotangent and ending with SlopeAdaptionStepCotangent; only after that apply shoulder adaption)
63 | ZoneType | ZoneType | StringId | [-] | no | Settings | G | locations | Yes | no |  |  |  |  | Zonerings type | Zone type | yes | ZoneType for stability inside calculation Possible values (attention: case sensitive!): - NoZones - ZoneAreas - ForbiddenZone | ZoneType for stability inside calculation Possible values (attention: case sensitive!): - NoZones - ZoneAreas - ForbiddenZone
64 | SlopeAdaptionStartCotangent | SlopeAdaptionStartCotangent | Float | [÷] | no | Geometry adaption | D | locations | Yes | no |  |  |  |  | Taludverflauwing start cotangent | Start value for design of slope | yes | Start slope for design method SlopeAdaptionBeforeShoulderAdaption | Start slope for design method SlopeAdaptionBeforeShoulderAdaption
65 | SlopeAdaptionEndCotangent | SlopeAdaptionEndCotangent | Float | [÷] | no | Geometry adaption | D | locations | Yes | no |  |  |  |  | Taludverflauwing eind cotangent | End value for design of slope | yes | End slope for design method SlopeAdaptionBeforeShoulderAdaption | End slope for design method SlopeAdaptionBeforeShoulderAdaption
66 | SlopeAdaptionStepCotangent | SlopeAdaptionStepCotangent | Float | [÷] | no | Geometry adaption | D | locations | Yes | no |  |  |  |  | Taludverflauwing stap cotangent | Step value for design of slope | yes | Step of slope for design method SlopeAdaptionBeforeShoulderAdaption | Step of slope for design method SlopeAdaptionBeforeShoulderAdaption
67 | UseNewDikeTopWidth | UseNewDikeTopWidth | Boolean | [-] | no | Geometry adaption | D | locations | Yes | no |  |  |  |  | Gebruik nieuwe breedte kruin | Use new width crest | yes | Design method, height adapter: use the value for new width for dike crest | Design method, height adapter: use the value for new width for dike crest
68 | NewDikeTopWidth | NewDikeTopWidth | Float | [m] | no | Geometry adaption | D | locations | Yes | no |  |  |  |  | Nieuwe breedte kruin | New width crest | yes | Design method, height adapter: new width for dike crest | Design method, height adapter: new width for dike crest
69 | UseNewDikeSlopeInside | UseNewDikeSlopeInside | Boolean | [-] | no | Geometry adaption | D | locations | Yes | no |  |  |  |  | Gebruik nieuwe helling binnenzijde | Use new slope inside | yes | Design method, height adapter: use the value for new inside slope for the dike | Design method, height adapter: use the value for new inside slope for the dike
70 | NewDikeSlopeInside | NewDikeSlopeInside | Float | [÷] | no | Geometry adaption | D | locations | Yes | no |  |  |  |  | Nieuwe helling binnenzijde | New slope inside | yes | Design method, height adapter: new inside slope for the dike | Design method, height adapter: new inside slope for the dike
71 | UseNewDikeSlopeOutside | UseNewDikeSlopeOutside | Boolean | [-] | no | Geometry adaption | D | locations | Yes | no |  |  |  |  | Gebruik nieuwe helling buitenzijde | Use new slope outside | yes | Design method, height adapter: use the value for new outside slope for the dike | Design method, height adapter: use the value for new outside slope for the dike
72 | NewDikeSlopeOutside | NewDikeSlopeOutside | Float | [÷] | no | Geometry adaption | D | locations | Yes | no |  |  |  |  | Nieuwe helling buitenzijde | New slope outside | yes | Design method, height adapter: new outside slope for the dike | Design method, height adapter: new outside slope for the dike
73 | UseNewShoulderTopSlope | UseNewShoulderTopSlope | Boolean | [-] | no | Geometry adaption | D | locations | Yes | no |  |  |  |  | Gebruik nieuwe helling bovenkant berm | Use new top slope shoulder | yes | Design method, shoulder adapter: use the value for new topside slope for the shoulder | Design method, shoulder adapter: use the value for new topside slope for the shoulder
74 | NewShoulderTopSlope | NewShoulderTopSlope | Float | [÷] | no | Geometry adaption | D | locations | Yes | no |  |  |  |  | Nieuwe helling bovenkant berm | New top slope shoulder | yes | Design method, shoulder adapter: new topside slope for the shoulder | Design method, shoulder adapter: new topside slope for the shoulder
75 | UseNewShoulderBaseSlope | UseNewShoulderBaseSlope | Boolean | [-] | no | Geometry adaption | D | locations | Yes | no |  |  |  |  | Gebruik nieuwe helling berm | Use new base slope shoulder | yes | Design method, shoulder adapter: use the value for new base slope for the shoulder | Design method, shoulder adapter: use the value for new base slope for the shoulder
76 | NewShoulderBaseSlope | NewShoulderBaseSlope | Float | [÷] | no | Geometry adaption | D | locations | Yes | no |  |  |  |  | Nieuwe helling berm | New base slope shoulder | yes | Design method, shoulder adapter: new base slope for the shoulder | Design method, shoulder adapter: new base slope for the shoulder
77 | UseNewMaxHeightShoulderAsFraction | UseNewMaxHeightShoulderAsFraction | Boolean | [-] | no | Geometry adaption | D | locations | Yes | no |  |  |  |  | Gebruik nieuwe toegestane hoogte berm | Use the value for new allowed height of shoulder as fraction of dike height | yes | Design method, shoulder adapter: use the value for new maximum allowed height for the shoulder as fraction of the dike height. | Design method, shoulder adapter: use the value for new maximum allowed height for the shoulder as fraction of the dike height.
78 | NewMaxHeightShoulderAsFraction | NewMaxHeightShoulderAsFraction | Float | [m NAP] | no | Geometry adaption | D | locations | Yes | no |  |  |  |  | Nieuwe toegestane hoogte berm | New allowed height shoulder | yes | Design method, shoulder adapter: new maximum allowed height for the shoulder as fraction of the dike height. | Design method, shoulder adapter: new maximum allowed height for the shoulder as fraction of the dike height.
79 | UseNewMinDistanceDikeToeStartDitch | UseNewMinDistanceDikeToeStartDitch | Boolean | [-] | no | Geometry adaption | D | locations | Yes | no |  |  |  |  | Gebruik nieuwe toegestane afstand teen-sloot | Use new allowed distance toe-ditch | yes | Design method: use the new value of the minimum distance allowed between the dike toe (inside) and the start of the ditch. | Design method: use the new value of the minimum distance allowed between the dike toe (inside) and the start of the ditch.
80 | NewMinDistanceDikeToeStartDitch | NewMinDistanceDikeToeStartDitch | Float | [m] | no | Geometry adaption | D | locations | Yes | no |  |  |  |  | Nieuwe toegestane afstand teen-sloot | New allowed distance toe-ditch | yes | Design method: value of the minimum distance allowed between the dike toe (inside) and the start of the ditch. | Design method: value of the minimum distance allowed between the dike toe (inside) and the start of the ditch.
81 | UseNewDitchDefinition | UseNewDitchDefinition | Boolean | [-] | no | Geometry adaption | D | locations | Yes | no |  |  |  |  | Gebruik nieuwe definitie sloot | Use new definition ditch | yes | Design method: use the new definition for the ditch (creating a totally new ditch instead of moving old ditch) | Design method: use the new definition for the ditch (creating a totally new ditch instead of moving old ditch)
82 | NewWidthDitchBottom | NewWidthDitchBottom | Float | [m] | no | Geometry adaption | D | locations | Yes | no |  |  |  |  | Nieuwe breedte slootbodem | New width ditch bottom | yes | Design method: value of the width of the bottom of the new ditch. | Design method: value of the width of the bottom of the new ditch.
83 | NewSlopeAngleDitch | NewSlopeAngleDitch | Float | [÷] | no | Geometry adaption | D | locations | Yes | no |  |  |  |  | Nieuwe helling sloot | New slope ditch | yes | Design method: value of the slope angles of the new ditch. | Design method: value of the slope angles of the new ditch.
84 | NewDepthDitch | NewDepthDitch | Float | [m NAP] | no | Geometry adaption | D | locations | Yes | no |  |  |  |  | Nieuwe diepte sloot | New depth ditch | yes | Design method: value of the depth of the bottom of the new ditch (related to polder level). | Design method: value of the depth of the bottom of the new ditch (related to polder level).
85 | ForbiddenZoneFactor | ForbiddenZoneFactor | Float | [1] | No | Settings | G | locations | Yes | no |  |  |  |  | Factor voor verboden zone [-] | Forbidden Zone Factor [-] | yes | Factor of zone to be used in stability calculations; 0= zone starts at XDikeTopAtPolder, 1= zone starts at XBaseShoulderInside or X | Factor of zone to be used in stability calculations; 0= zone starts at XDikeTopAtPolder, 1= zone starts at XBaseShoulderInside or X
86 | ZoneAreaRestSlopeCrestWidth | ZoneAreaRestSlopeCrestWidth | Float | [m] | No | Settings | G | locations | Yes | no |  |  |  |  | Breedte top restprofiel voor verboden zone [m] | Zone Area Rest Slope Crest Width [m] | yes | Material to use for generating shoulder | Material to use for generating shoulder
92 | UpliftCriterionStability | uplift_criterion_stability | Float | [-] | No | Hydraulic load | G | locations | Yes | yes |  |  |  |  | Criterium opdrijven bij stabiliteit [-] | Uplift criterion stability [-] | yes | criterion to determine if uplift occurs for stability | criterion to determine if uplift occurs for stability
93 | UpliftCriterionPiping | uplift_criterion_piping | Float | [-] | No | Hydraulic load | G | locations | Yes | yes |  |  |  |  | Criterium opdrijven bij piping [-] | Uplift criterion piping [-] | yes | criterion to determine if uplift occurs for piping | criterion to determine if uplift occurs for piping
94 | RedesignDikeHeight | ?? | Boolean | [-] | No | Geometry adaption | D | locations | No | no |  |  |  |  | Dijkhoogte aanpassen bij ontwerpen | Redesign dike height | yes | #N/A | #N/A
95 | RedesignDikeShoulder | ?? | Boolean | [-] | No | Geometry adaption | D | locations | No | no |  |  |  |  | Berm aanpassen bij ontwerpen | Redesign dike shoulder | yes | #N/A | #N/A
96 |  | segment_id | StringId | [-] | Yes | Subsoil | G | segments | Yes | no | [6 empty] | yes | Name of segment | Name of segment
97 |  | soilprofile_id | StringId | [-] | No | Subsoil | G | segments | No | no | [6 empty] | yes | Reference to 1D-Soil profile | Reference to 1D-Soil profile
98 |  | soilgeometry2D_name | String | [-] | no | Subsoil | G | segments | No | no | [6 empty] | yes | Reference to filename which contains a valid 2d-geometry (*.sti file), without path | Reference to filename which contains a valid 2d-geometry (*.sti file), without path
99 |  | probability | Float | % | yes | Subsoil | G | segments | No | no | [6 empty] | yes | Chance of occurrence of profile (value between 0.0 and 100.0) | Chance of occurrence of profile (value between 0.0 and 100.0)
100 |  | calculation_type | StringId | [-] | yes | Subsoil | G | segments | No | no | [6 empty] | yes | Piping or Stability | Piping or Stability
101 |  | soilprofile_id | StringId | [-] | yes | Subsoil | G | soilprofiles | No | no | [6 empty] | yes | Name of Soil Profile | Name of Soil Profile
102 |  | top_level | Float | [m] | yes | Subsoil | G | soilprofiles | No | no | [6 empty] | yes | Level of top of layer | Level of top of layer
103 |  | soil_name | StringId | [-] | yes | Subsoil | G | soilprofiles | No | no | [6 empty] | yes | Reference to soil (in soilmaterials.mdb) | Reference to soil (in soilmaterials.mdb)
104 |  | soiltype | StringId | [-] | no (obsolete) | Subsoil | G | soilprofiles | No | no | [6 empty] | yes | This column is obsolete. This parameter has to be set in the solidatabase, but even then it is not used anymore to define aquifer layers. There is now a new parameter “IsAquifer” to define aquifers. (Old definition: Type of soil. If “zand” then the layer will be considered an aquifer. Possible options - klei - leem - grind - veen - zand) | This column is obsolete. This parameter has to be set in the solidatabase, but even then it is not used anymore to define aquifer layers. There is now a new parameter “IsAquifer” to define aquifers. (Old definition: Type of soil. If “zand” then the layer will be considered an aquifer. Possible options - klei - leem - grind - veen - zand)
105 |  | max-d | Float | [m] | no | Subsoil | G | soilprofiles | No | no | [6 empty] | yes | Optional SOS parameter holding the maximum value for the top of the layer. | Optional SOS parameter holding the maximum value for the top of the layer.
106 |  | min-d | Float | [m] | no | Subsoil | G | soilprofiles | No | no | [6 empty] | yes | Optional SOS parameter holding the minimum value for the top of the layer. | Optional SOS parameter holding the minimum value for the top of the layer.
107 |  | remark | StringId | [-] | no | Subsoil | G | soilprofiles | No | no | [6 empty] | yes | Optional SOS parameter to be used for remarks on max-d and min-d or other specifics for the layer. | Optional SOS parameter to be used for remarks on max-d and min-d or other specifics for the layer.
108 |  | Profielnaam | StringId | [-] | yes | Geometry | G | surfacelines | No | no | [6 empty] | yes | Name of surfaceline | Name of surfaceline
109 |  | X1 | Float | [m] | yes | Geometry | G | surfacelines | No | no | [6 empty] | yes | X coordinate 1-st point | X coordinate 1-st point
110 |  | Y1 | Float | [m] | yes | Geometry | G | surfacelines | No | no | [6 empty] | yes | Y coordinate 1-st point | Y coordinate 1-st point
111 |  | Z1 | Float | [m] | yes | Geometry | G | surfacelines | No | no | [6 empty] | yes | Z coordinate 1-st point | Z coordinate 1-st point
112 |  | Xn | Float | [m] | yes | Geometry | G | surfacelines | No | no | [6 empty] | yes | X coordinate n-th point | X coordinate n-th point
113 |  | Yn | Float | [m] | yes | Geometry | G | surfacelines | No | no | [6 empty] | yes | Y coordinate n-th point | Y coordinate n-th point
114 |  | Zn | Float | [m] | yes | Geometry | G | surfacelines | No | no | [6 empty] | yes | Z coordinate n-th point | Z coordinate n-th point
115 | X_SurfaceLevelOutside | X_Maaiveld buitenwaarts | Float | [m] | yes | Geometry | G | characteristicpoints | No | no | [6 empty] | yes |  | 0
116 | Y_SurfaceLevelOutside | Y_Maaiveld buitenwaarts | Float | [m] | yes | Geometry | G | characteristicpoints | No | no | [6 empty] | yes |  | 0
117 | Z_SurfaceLevelOutside | Z_Maaiveld buitenwaarts | Float | [m] | yes | Geometry | G | characteristicpoints | No | no | [6 empty] | yes |  | 0
118 | X_DikeToeAtRiver | X_Teen dijk buitenwaarts | Float | [m] | Yes | Geometry | G | characteristicpoints | No | no | [6 empty] | yes |  | 0
119 | Y_DikeToeAtRiver | Y_Teen dijk buitenwaarts | Float | [m] | Yes | Geometry | G | characteristicpoints | No | no | [6 empty] | yes |  | 0
120 | Z_DikeToeAtRiver | Z_Teen dijk buitenwaarts | Float | [m] | Yes | Geometry | G | characteristicpoints | No | no | [6 empty] | yes |  | 0
121 | X_ShoulderTopOutside | X_Kruin buitenberm | Float | [m] | no | Geometry | G | characteristicpoints | No | no | [6 empty] | yes |  | 0
122 | Y_ShoulderTopOutside | Y_Kruin buitenberm | Float | [m] | no | Geometry | G | characteristicpoints | No | no | [6 empty] | yes |  | 0
123 | Z_ShoulderTopOutside | Z_Kruin buitenberm | Float | [m] | no | Geometry | G | characteristicpoints | No | no | [6 empty] | yes |  | 0
124 | X_ShoulderBaseOutside | X_Insteek buitenberm | Float | [m] | no | Geometry | G | characteristicpoints | No | no | [6 empty] | yes |  | 0
125 | Y_ShoulderBaseOutside | Y_Insteek buitenberm | Float | [m] | no | Geometry | G | characteristicpoints | No | no | [6 empty] | yes |  | 0
126 | Z_ShoulderBaseOutside | Z_Insteek buitenberm | Float | [m] | no | Geometry | G | characteristicpoints | No | no | [6 empty] | yes |  | 0
127 | X_DikeTopAtRiver | X_Kruin buitentalud | Float | [m] | yes | Geometry | G | characteristicpoints | No | no | [6 empty] | yes |  | 0
128 | Y_DikeTopAtRiver | Y_Kruin buitentalud | Float | [m] | yes | Geometry | G | characteristicpoints | No | no | [6 empty] | yes |  | 0
129 | Z_DikeTopAtRiver | Z_Kruin buitentalud | Float | [m] | yes | Geometry | G | characteristicpoints | No | no | [6 empty] | yes |  | 0
130 | X_TrafficLoadOutside | X_Verkeersbelasting kant buitenwaarts | Float | [m] | no | Geometry | G | characteristicpoints | No | no | [6 empty] | yes |  | 0
131 | Y_TrafficLoadOutside | Y_Verkeersbelasting kant buitenwaarts | Float | [m] | no | Geometry | G | characteristicpoints | No | no | [6 empty] | yes |  | 0
132 | Z_TrafficLoadOutside | Z_Verkeersbelasting kant buitenwaarts | Float | [m] | no | Geometry | G | characteristicpoints | No | no | [6 empty] | yes |  | 0
133 | X_TrafficLoadInside | X_Verkeersbelasting kant binnenwaarts | Float | [m] | no | Geometry | G | characteristicpoints | No | no | [6 empty] | yes |  | 0
134 | Y_TrafficLoadInside | Y_Verkeersbelasting kant binnenwaarts | Float | [m] | no | Geometry | G | characteristicpoints | No | no | [6 empty] | yes |  | 0
135 | Z_TrafficLoadInside | Z_Verkeersbelasting kant binnenwaarts | Float | [m] | no | Geometry | G | characteristicpoints | No | no | [6 empty] | yes |  | 0
136 | X_DikeTopAtPolder | X_Kruin binnentalud | Float | [m] | yes | Geometry | G | characteristicpoints | No | no | [6 empty] | yes |  | 0
137 | Y_DikeTopAtPolder | Y_Kruin binnentalud | Float | [m] | yes | Geometry | G | characteristicpoints | No | no | [6 empty] | yes |  | 0
138 | Z_DikeTopAtPolder | Z_Kruin binnentalud | Float | [m] | yes | Geometry | G | characteristicpoints | No | no | [6 empty] | yes |  | 0
139 | X_ShoulderBaseInside | X_Insteek binnenberm | Float | [m] | no | Geometry | G | characteristicpoints | No | no | [6 empty] | yes |  | 0
140 | Y_ShoulderBaseInside | Y_Insteek binnenberm | Float | [m] | no | Geometry | G | characteristicpoints | No | no | [6 empty] | yes |  | 0
141 | Z_ShoulderBaseInside | Z_Insteek binnenberm | Float | [m] | no | Geometry | G | characteristicpoints | No | no | [6 empty] | yes |  | 0
142 | X_ShoulderTopInside | X_Kruin binnenberm | Float | [m] | no | Geometry | G | characteristicpoints | No | no | [6 empty] | yes |  | 0
143 | Y_ShoulderTopInside | Y_Kruin binnenberm | Float | [m] | no | Geometry | G | characteristicpoints | No | no | [6 empty] | yes |  | 0
144 | Z_ShoulderTopInside | Z_Kruin binnenberm | Float | [m] | no | Geometry | G | characteristicpoints | No | no | [6 empty] | yes |  | 0
145 | X_DikeToeAtPolder | X_Teen dijk binnenwaarts | Float | [m] | yes | Geometry | G | characteristicpoints | No | no | [6 empty] | yes |  | 0
146 | Y_DikeToeAtPolder | Y_Teen dijk binnenwaarts | Float | [m] | yes | Geometry | G | characteristicpoints | No | no | [6 empty] | yes |  | 0
147 | Z_DikeToeAtPolder | Z_Teen dijk binnenwaarts | Float | [m] | yes | Geometry | G | characteristicpoints | No | no | [6 empty] | yes |  | 0
148 | X_DitchDikeSide | X_Insteek sloot dijkzijde | Float | [m] | no | Geometry | G | characteristicpoints | No | no | [6 empty] | yes |  | 0
149 | Y_DitchDikeSide | Y_Insteek_sloot dijkzijde | Float | [m] | no | Geometry | G | characteristicpoints | No | no | [6 empty] | yes |  | 0
150 | Z_DitchDikeSide | Z_Insteek sloot dijkzijde | Float | [m] | no | Geometry | G | characteristicpoints | No | no | [6 empty] | yes |  | 0
151 | X_BottomDitchDikeSide | X_Slootbodem dijkzijde | Float | [m] | no | Geometry | G | characteristicpoints | No | no | [6 empty] | yes |  | 0
152 | Y_BottomDitchDikeSide | Y_Slootbodem dijkzijde | Float | [m] | no | Geometry | G | characteristicpoints | No | no | [6 empty] | yes |  | 0
153 | Z_BottomDitchDikeSide | Z_Slootbodem dijkzijde | Float | [m] | no | Geometry | G | characteristicpoints | No | no | [6 empty] | yes |  | 0
154 | X_BottomDitchPolderSide | X_Slootbodem polderzijde | Float | [m] | no | Geometry | G | characteristicpoints | No | no | [6 empty] | yes |  | 0
155 | Y_BottomDitchPolderSide | Y_Slootbodem polderzijde | Float | [m] | no | Geometry | G | characteristicpoints | No | no | [6 empty] | yes |  | 0
156 | Z_BottomDitchPolderSide | Z_Slootbodem polderzijde | Float | [m] | no | Geometry | G | characteristicpoints | No | no | [6 empty] | yes |  | 0
157 | X_DitchPolderSide | X_Insteek sloot polderzijde | Float | [m] | no | Geometry | G | characteristicpoints | No | no | [6 empty] | yes |  | 0
158 | Y_DitchPolderSide | Y_Insteek sloot polderzijde | Float | [m] | no | Geometry | G | characteristicpoints | No | no | [6 empty] | yes |  | 0
159 | Z_DitchPolderSide | Z_Insteek sloot polderzijde | Float | [m] | no | Geometry | G | characteristicpoints | No | no | [6 empty] | yes |  | 0
160 | X_SurfaceLevelInside | X_Maaiveld binnenwaarts | Float | [m] | yes | Geometry | G | characteristicpoints | No | no | [6 empty] | yes |  | 0
161 | Y_SurfaceLevelInside | Y_Maaiveld binnenwaarts | Float | [m] | yes | Geometry | G | characteristicpoints | No | no | [6 empty] | yes |  | 0
162 | Z_SurfaceLevelInside | Z_Maaiveld binnenwaarts | Float | [m] | yes | Geometry | G | characteristicpoints | No | no | [6 empty] | yes |  | 0
165 | location_scenario_id | location_scenario_id | StringId | [m] | yes | Scenario | G | scenarios | No | yes
166 | water_height_decimerings_hoogte | water_height_decimerings_hoogte | Float | [m] | no | Hydraulic load | D | scenarios | No | yes | [6 empty] | yes | water height difference (+ or -) with chance of occurrence 10 times as low as the specified water height | water height difference (+ or -) with chance of occurrence 10 times as low as the specified water height
167 | max_waterheight | max_waterheight | Float | [m] | no | Hydraulic load | D | scenarios | No | yes | [6 empty] | yes | when applying water_height_decimerings_hoogte the upper boundary is set by this value | when applying water_height_decimerings_hoogte the upper boundary is set by this value
168 | RequiredSafetyFactorPiping | safety_factor_piping | Float | [-] | no | Calculation | D | locations | Yes | yes |  |  |  |  | Veiligheidsfactor piping | Required safety factor piping | yes | required safety factor for piping for design option | required safety factor for piping for design option |  |  | Formally in modelparameters.csv
169 | RequiredSafetyFactorStabilityInnerSlope | safety_factor_stability_inner_slope | Float | [-] | no | Calculation | D | locations | Yes | yes |  |  |  |  | Veiligheidsfactor binnenwaartse stabiliteit | Required safety factor stability inner slope | yes | required safety factor for stability innerslope for design option | required safety factor for stability innerslope for design option |  |  | Formally in modelparameters.csv
170 | RequiredSafetyFactorStabilityOuterSlope | safety_factor_stability_outer_slope | Float | [-] | no | Calculation | D | locations | Yes | yes |  |  |  |  | Veiligheidsfactor buitenwaartse stabiliteit | Required safety factor stability outer slope | yes | required safety factor for stability outerslope for design option for design option | required safety factor for stability outerslope for design option for design option |  |  | Formally in modelparameters.csv
171 | ProbabilityOfFailureStabilityInnerslope | probability_of_failure_stability_innerslope | Float | [-] | no | Calculation | D | locations | Yes | yes |  |  |  |  | Faalkans stabiliteit binnenwaarts | Required probability of failure stability innerslope | yes | required probability of failure for stability innerslope for design option | required probability of failure for stability innerslope for design option |  |  | DAM berekent geen faalkansen
172 | ProbabilityOfFailureStabilityOuterslope | probability_of_failure_stability_outerslope | Float | [-] | no | Calculation | D | locations | Yes | yes |  |  |  |  | Faalkans stabiliteit buitenwaarts | Required probability of failure stability outerslope | yes | required probability of failure for stability outerslope for design option | required probability of failure for stability outerslope for design option |  |  | DAM berekent geen faalkansen
173 | ProbabilityOfFailurePiping | probability_of_failure_piping | Float | [-] | no | Calculation | D | locations | Yes | yes |  |  |  |  | Faalkans piping | Required probability of failure piping | yes | required probability of failure for piping for design option | required probability of failure for piping for design option |  |  | DAM berekent geen faalkansen
186 |  | PL1_id | StringId | [-] | yes | Hydraulic load | G | Pl1lines | No | no | [6 empty] | yes | Name of PL1-Line | Name of PL1-Line
187 |  | X1 | Float | [m] | yes | Hydraulic load | G | Pl1lines | No | no | [6 empty] | yes | X coordinate 1-st point | X coordinate 1-st point
188 |  | Y1 | Float | [m] | yes | Hydraulic load | G | Pl1lines | No | no | [6 empty] | yes | Y coordinate 1-st point | Y coordinate 1-st point
189 |  | Z1 | Float | [m] | yes | Hydraulic load | G | Pl1lines | No | no | [6 empty] | yes | Z coordinate 1-st point | Z coordinate 1-st point
190 |  | Xn | Float | [m] | yes | Hydraulic load | G | Pl1lines | No | no | [6 empty] | yes | X coordinate n-th point | X coordinate n-th point
191 |  | Yn | Float | [m] | yes | Hydraulic load | G | Pl1lines | No | no | [6 empty] | yes | Y coordinate n-th point | Y coordinate n-th point
192 |  | Zn | Float | [m] | yes | Hydraulic load | G | Pl1lines | No | no | [6 empty] | yes | Z coordinate n-th point | Z coordinate n-th point
193 |  | gauge_id | StringId | [-] | yes | Geometry | C | gauges | No | no | [6 empty] | yes | Name of gauge | Name of gauge
195 |  | local_x | Float | [m] | yes | Geometry | C | gauges | No | no | [6 empty] | yes | Local X coordinate of gauge | Local X coordinate of gauge
196 |  | plline_type | StringId | [-] | yes | Hydraulic load | C | pllinesfromgauges | No | no | [6 empty] | yes | Name of PL1-Line | Name of PL1-Line
197 |  | local_x1 | Float | [m] | yes | Hydraulic load | C | pllinesfromgauges | No | no | [6 empty] | yes | Default X coordinate 1-st point | Default X coordinate 1-st point
198 |  | local_z1 | Float | [m] | yes | Hydraulic load | C | pllinesfromgauges | No | no | [6 empty] | yes | Default Z coordinate 1-st point | Default Z coordinate 1-st point
199 |  | gauge_id_x1 | StringId | [-] | yes | Hydraulic load | C | pllinesfromgauges | No | no | [6 empty] | yes | Use gauge X-Coordinate for X coordinate 1-st point* | Use gauge X-Coordinate for X coordinate 1-st point*
200 |  | gauge_id_z1 | StringId | [-] | yes | Hydraulic load | C | pllinesfromgauges | No | no | [6 empty] | yes | Use value of gauge for Z coordinate 1-st point* | Use value of gauge for Z coordinate 1-st point*
202 |  | local_xn | Float | m | yes | Hydraulic load | C | pllinesfromgauges | No | no | [6 empty] | yes | Default X coordinate n-th point | Default X coordinate n-th point
203 |  | local_zn | Float | m | yes | Hydraulic load | C | pllinesfromgauges | No | no | [6 empty] | yes | Default Z coordinate n-th point | Default Z coordinate n-th point
204 |  | gauge_id_xn | StringId | [-] | yes | Hydraulic load | C | pllinesfromgauges | No | no | [6 empty] | yes | Use gauge X-Coordinate for X coordinate n-th point* | Use gauge X-Coordinate for X coordinate n-th point*
205 |  | gauge_id_zn | StringId | [-] | yes | Hydraulic load | C | pllinesfromgauges | No | no | [6 empty] | yes | Use value of gauge for Z coordinate n-th point* | Use value of gauge for Z coordinate n-th point*
207 | water_height | water_height | Float | [m NAP] | yes | Hydraulic load | D | scenarios | No | no |  |  |  |  | Buitenwaterstand [m] | River level [m] | yes | Waterheight for scenario (MHW) | Waterheight for scenario (MHW)
208 | water_height_low | water_height_low | Float | [m NAP] | no | Hydraulic load | D | scenarios | No | no |  |  |  |  | Lage buitenwaterstand [m] | River level low [m] | yes | Waterheight lw for scenario (GLW) | Waterheight lw for scenario (GLW)
209 | [14 empty] | Heeft sensor data | Has sensor data | yes |  | 0
210 | [14 empty] | XRd dijk lijn | XRd dike line | yes |  | 0
Note on S12: Irene van der Zwan: MHW bestaat niet in parameterlijst

## Parameters in UI
id | UI dutch | UI English | Subject | General/Design/Assessment/Calamity | Name | Type | Unit | Required | Default | Min | Max | Description | Kernel | Remark
1 |  | Search method | calculatione | G |  | StringId | [-] |  | Calculation grid |  |  |  | Macrostability
2 |  | Definition tangent lines (UV) | calculatione | G |  | StringId | [-] |  | On boundary lines |  |  |  | Macrostability
3 |  | Distance tangent lines (UV) | calculatione | G |  | Float | [m] | [5 empty] | Macrostability
4 |  | Determination grid | calculatione | G |  | StringId | [-] |  | Automatic |  |  |  | Macrostability
5 |  | Number of vertical points grid left (UV) | calculatione | G |  | Float | [-] |  | 36 | 0 |  |  | Macrostability
6 |  | Distance of vertical points grid left (UV) | calculatione | G |  | Float | [m] |  | 2 | 0 |  |  | Macrostability
7 |  | Number of horizontal points grid left (UV) | calculatione | G |  | Float | [-] |  | 14 | 0 |  |  | Macrostability
8 |  | Distance of horizontal points grid left (UV) | calculatione | G |  | Float | [m] |  | 2 | 0 |  |  | Macrostability
9 |  | Number of vertical points grid right (UV) | calculatione | G |  | Float | [-] |  | 3 | 0 |  |  | Macrostability
10 |  | Distance of vertical points grid right (UV) | calculatione | G |  | Float | [m] |  | 2 | 0 |  |  | Macrostability
11 |  | Number of horizontal points grid right (UV) | calculatione | G |  | Float | [-] |  | 6 | 0 |  |  | Macrostability
12 |  | Distance of horizontal points grid right (UV) | calculatione | G |  | Float | [m] |  | 2 | 0 |  |  | Macrostability
13 |  | Number of vertical points grid (Bishop) | calculatione | G |  | Float | [-] |  | 36 | 0 |  |  | Macrostability
14 |  | Distance of vertical points grid (Bishop) | calculatione | G |  | Float | [m] |  | 2 | 0 |  |  | Macrostability
15 |  | Number of horizontal points grid (Bishop) | calculatione | G |  | Float | [-] |  | 14 | 0 |  |  | Macrostability
16 |  | Distance of horizontal points grid (Bishop) | calculatione | G |  | Float | [m] |  | 2 | 0 |  |  | Macrostability

## CharacteristicPoints
Sequence | Name-NL | Name-ENG | Required | Set | Validation
1 | Maaiveld buitenwaarts | SurfaceLevelOutside | yes |  | X value < X value next present characteristic point
2 | Teen dijk buitenwaarts | DikeToeAtRiver | yes |  | X value < X value next present characteristic point
3 | Kruin buitenberm | ShoulderTopOutside | no, only if other characteristic point of set is present | ShoulderOutside | X value < X value next present characteristic point
4 | Insteek buitenberm | ShoulderBaseOutside | no, only if other characteristic point of set is present | ShoulderOutside | X value < X value next present characteristic point
5 | Kruin buitentalud | DikeTopAtRiver | yes |  | X value < X value next present characteristic point
6 | Kruin binnentalud | DikeTopAtPolder | yes |  | X value < X value next present characteristic point
7 | Insteek binnenberm | ShoulderBaseInside | no, only if other characteristic point of set is present | ShoulderInside | X value < X value next present characteristic point
8 | Kruin binnenberm | ShoulderTopInside | no, only if other characteristic point of set is present | ShoulderInside | X value < X value next present characteristic point
9 | Teen dijk binnenwaarts | DikeToeAtPolder | yes |  | X value < X value next present characteristic point
10 | Insteek sloot dijkzijde | DitchDikeSide | no, only if other characteristic point of set is present | Ditch | X value < X value next present characteristic point
11 | Slootbodem dijkzijde | BottomDitchDikeSide | no, only if other characteristic point of set is present | Ditch | X value < X value next present characteristic point
12 | Slootbodem polderzijde | BottomDitchPolderSide | no, only if other characteristic point of set is present | Ditch | X value < X value next present characteristic point
13 | Insteek sloot polderzijde | DitchPolderSide | no, only if other characteristic point of set is present | Ditch | X value > X value previous present characteristic point
14 | Maaiveld binnenwaarts | SurfaceLevelInside | yes |  | X value < X value next present characteristic point
n.a. | Verkeersbelasting kant buitenwaarts | TrafficLoadOutside | no, only if other characteristic point of set is present | TrafficLoad | SurfaceLevelOutside<TrafficLoadOutside<TrafficLoadInside<SurfaceLevelInside
n.a. | Verkeersbelasting kant binnenwaarts | TrafficLoadInside | no, only if other characteristic point of set is present | TrafficLoad | SurfaceLevelOutside<TrafficLoadOutside<TrafficLoadInside<SurfaceLevelInside

## Locations_Design
Naam | Name
X (RD) [m] | X location (RDS) [m]
Y (RD) [m] | Y location (RDS)[m]
Kering | Dike
Dijk type | Dike type
Dijkmateriaal [-] | Dike material type [-]
SegmentId | Segment
Schadefactor | Detriment factor
Beschrijving | Description
Verkeersbelasting [kN/m³] | Traffic load [kN/m³]
Hoog polderpeil [m] | Polder level [m]
Stijghoogte PL2 [m] | Head PL2 [m]
Dempingsfactor PL3 [-] | Damping factor PL3 [-]
Dempingsfactor PL4 [-] | Damping factor PL4 [-]
Indringingslengte [m] | Penetration length [m]
Helling demping PL3/PL4 | Slope damping factor
Generatie WSP [-] | PL-Line creation [-]
Verloop waterspanning (verticaal) | Intrusion vertical water pressure
Minimale cirkel diepte [m] | Minimum circle depth [m]
Zonerings type | Zone type
Factor voor verboden zone [-] | Forbidden Zone Factor [-]
Breedte top restprofiel voor verboden zone [m] | Zone Area Rest Slope Crest Width [m]
Ophoogmateriaal dijk | Dike emb. material
Ophoogmateriaal berm | Shoulder emb. material
Berm ontwikkelings ratio [-] | Shoulder growth slope [-]
Berm stap grootte [m] | Shoulder growth delta X [m]
Talud stapgrootte [m] | Slope adaption delta X [m]
Dijkhoogte aanpassen bij ontwerpen | Redesign dike height
Berm aanpassen bij ontwerpen | Redesign dike shoulder
Ontwerp methode voor stabiliteit | Stability design method
Taludverflauwing start cotangent | Start value for design of slope
Taludverflauwing eind cotangent | End value for design of slope
Taludverflauwing stap cotangent | Step value for design of slope
Gebruik nieuwe breedte kruin | Use new width crest
Nieuwe breedte kruin | New width crest
Gebruik nieuwe helling binnenzijde | Use new slope inside
Nieuwe helling binnenzijde | New slope inside
Gebruik nieuwe helling buitenzijde | Use new slope outside
Nieuwe helling buitenzijde | New slope outside
Gebruik nieuwe helling bovenkant berm | Use new top slope shoulder
Nieuwe helling bovenkant berm | New top slope shoulder
Gebruik nieuwe helling berm | Use new base slope shoulder
Nieuwe helling berm | New base slope shoulder
Gebruik nieuwe toegestane hoogte berm | Use the value for new allowed height of shoulder as fraction of dike height
Nieuwe toegestane hoogte berm | New allowed height shoulder
Gebruik nieuwe toegestane afstand teen-sloot | Use new allowed distance toe-ditch
Nieuwe toegestane afstand teen-sloot | New allowed distance toe-ditch
Gebruik nieuwe definitie sloot | Use new definition ditch
Nieuwe breedte slootbodem | New width ditch bottom
Nieuwe helling sloot | New slope ditch
Nieuwe diepte sloot | New depth ditch

## Locations_Assess
Naam | Name
X (RD) [m] | X location (RDS) [m]
Y (RD) [m] | Y location (RDS) [m]
Kering | Dike
Dijk type | Dike type
Dijkmateriaal [-] | Dike material type [-]
SegmentId | Segment
Schadefactor | Detriment factor
Beschrijving | Description
Verkeersbelasting [kN/m³] | Traffic load [kN/m³]
TP [m] | BP-TP [m]
HBP [m] | BP-HBP [m]
LBP [m] | BP-LBP [m]
Hoog polderpeil [m] | Polder level [m]
Laag polderpeil [m] | Polder level low [m]
Stijghoogte PL2 [m] | Head PL2 [m]
Stijghoogte PL3 [m] | Head PL3 [m]
Stijghoogte PL4 [m] | Head PL4 [m]
Dempingsfactor PL3 [-] | Damping factor PL3 [-]
Dempingsfactor PL4 [-] | Damping factor PL4 [-]
Indringingslengte [m] | Penetration length [m]
Helling demping PL3/PL4 | Slope damping factor
Generatie WSP [-] | PL-Line creation [-]
PL1-buitenkruin [m] | PL1 below top dike (river) [m]
PL1-binnenkruin [m] | PL1 below top dike (polder) [m]
PL1-Insteek binnenberm [m] | PL1 below shoulder base (polder) [m]
PL1-binnenteen [m] | PL1 below toe of dike (polder) [m]
PL1-buitenkruin (droog) [m] | PL1 below top dike (river) in dry situation [m]
PL1-binnenkruin (droog) [m] | PL1 below top dike (polder) in dry situation [m]
PL1-Insteek binnenberm (droog) [m] | PL1 below shoulder base (polder) in dry situation [m]
PL1-binnenteen (droog) [m] | PL1 below toe of dike (polder) in dry situation [m]
Gebruik PL1-kruin midden [-] | Use PL1 below middle of dike crest [-]
PL1-kruin midden [m] | PL1 below middle of dike crest [m]
Gebruik PL1-factor kruin binnenberm [-] | Use PL1 factor below shoulder crest inside [-]
PL1-factor kruin binnenberm [÷] | PL1 factor below shoulder crest inside [÷]
Gebruik PL1-kruin midden (droog) [-] | Use PL1 below middle of dike crest (dry) [-]
PL1-kruin midden (droog) [m] | PL1 below middle of dike crest (dry) [m]
Gebruik PL1-factor kruin binnenberm (droog) [-] | Use PL1 factor below shoulder crest inside (dry) [-]
PL1-factor kruin binnenberm (droog) [÷] | PL1 factor below shoulder crest inside (dry) [÷]
Verloop waterspanning (verticaal) | Intrusion vertical water pressure
Bagger diepte [m] | Dredging depth [m]
Damwand lengte [m] | Sheet pile length [m]
Niveau onderkant damwand [m] | Sheet pile bottom level [m]
Minimale cirkel diepte [m] | Minimum circle depth [m]
Zonerings type | Zone type
Factor voor verboden zone [-] | Forbidden Zone Factor [-]
Breedte top restprofiel voor verboden zone [m] | Zone Area Rest Slope Crest Width [m]
Ophoogmateriaal dijk | Dike emb. material
Criterium opdrijven bij stabiliteit [-] | Uplift criterion stability [-]
Criterium opdrijven bij piping [-] | Uplift criterion piping [-]
Ontwerp methode voor stabiliteit | Stability design method
Taludverflauwing start cotangent | Start value for design of slope
Taludverflauwing eind cotangent | End value for design of slope
Taludverflauwing stap cotangent | Step value for design of slope

## Result_Design
Locatie | Location
Scenario | Scenario
Berekenings resultaat | Calculation result
X (RD) [m] | Global X-coordinate [m]
Y (RD) [m] | Global Y-coordinate [m]
Analyse | Analysis
Probabibilistisch | Probabilistic
Opdrijven | Uplift
Profielnaam | Profile
Probabiliteit Profiel [÷] | Profile probability [÷]
Stabiliteitsmodel [-] | Stability model [-]
Stabiliteitsfactor [-] | Safety factor [-]
Bermhoogte [m] | Shoulder height [m]
X polderteen [m] | Toe polder [m]
Z polderteen [m] | Height toe polder [m]
Vereiste veiligheidsfactor [-] | Required safety factor [-]
Buitenwaterstand | River level
Lage buitenwaterstand | River level low
DTH | Dike table height
Helling demping PL3/PL4 | Slope damping factor
Zone 1 veiligheidsfactor [-] | Zone 1 safety factor [-]
X-lokaal Intredepunt zone 1 [m] | Zone 1 entry point (X-local) [m]
X-globaal Intredepunt zone 1 [m] | Zone 1 entry point (X-global) [m]
Y-globaal Intredepunt zone 1 [m] | Zone 1 entry point (Y-global) [m]
Z Intredepunt zone 1 [m] | Zone 1 entry point (Z) [m]
Zone 1 uittredepunt glijcirkel (X-lokaal) [m] | Zone 1 exit point (X-local) [m]
Zone 1 uittredepunt glijcirkel (X-globaal) [m] | Zone 1 exit point (X-global) [m]
Zone 1 uittredepunt glijcirkel (Y-globaal) [m] | Zone 1 exit point (Y-global) [m]
Zone 1 uittredepunt glijcirkel (Z) [m] | Zone 1 exit point (Z) [m]
Zone 2 veiligheidsfactor [-] | Zone 2 safety factor [-]
X-lokaal Intredepunt zone 2 [m] | Zone 2 entry point (X-local) [m]
X-globaal Intredepunt zone 2 [m] | Zone 2 entry point (X-global) [m]
Y-globaal Intredepunt zone 2 [m] | Zone 2 entry point (Y-global) [m]
Z Intredepunt zone 2 [m] | Zone 2 entry point (Z) [m]
Zone 2 uittredepunt glijcirkel (X-lokaal) [m] | Zone 2 exit point (X-local) [m]
Zone 2 uittredepunt glijcirkel (X-globaal) [m] | Zone 2 exit point (X-global) [m]
Zone 2 uittredepunt glijcirkel (Y-globaal) [m] | Zone 2 exit point (Y-global) [m]
Zone 2 uittredepunt glijcirkel (Z) [m] | Zone 2 exit point (Z) [m]
DIjklengte [m] | Dike length [m]
PL3 opdrijven [-] | PL3 Min uplift [-]
PL3 stijghoogte aangepast [m] | PL3 Head adjusted [m]
PL3 locatie opdrijven (X-lokaal) [m] | PL3 Min uplift (X-local) [m]
PL3 locatie opdrijven (X-globaal) [m] | PL3 Min uplift (X-global) [m]
PL3 locatie opdrijven (Y-globaal) [m] | PL3 Min uplift (Y-global) [m]
PL4 opdrijven [-] | PL4 Min uplift [-]
PL4 stijghoogte aangepast [m] | PL4 Head adjusted [m]
PL4 locatie opdrijven (X-lokaal) [m] | PL4 Min uplift (X-local) [m]
PL4 locatie opdrijven (X-globaal) [m] | PL4 Min uplift (X-global) [m]
PL4 locatie opdrijven (Y-globaal) [m] | PL4 Min uplift (Y-global) [m]
Intredepunt piping x lokaal [m] | Piping entry point (X-local) [m]
Intredepunt piping x globaal [m] | Piping entry point (X-global) [m]
Intredepunt piping y globaal [m] | Piping entry point (Y-global) [m]
Uittredepunt piping x lokaal [m] | Piping exit point (X-local) [m]
Uittredepunt piping x globaal [m] | Piping exit point (X-global) [m]
Uittredepunt piping y globaal [m] | Piping exit point (Y-global) [m]
Kwelweglengte piping [m] | Seepage length piping [m]
Melding resultaat | Message
Factor heave [-] | Heave Factor [-]
Opmerkingen | Notes
Aantal iteraties | Number of iterations
Evaluatie | Evaluation
Factor opdrijven [-] | Uplift Factor [-]

## Result_Assess
Locatie | Location
Scenario | Scenario
Berekenings resultaat | Calculation result
Stabiliteitsfactor | Safety factor
Schadefactor | Detriment factor
Grondprofiel | Soil profile
Kans op grond profiel | Soil profile probability
Belasting situatie | Load situation
Droogte gevoelige kade | Dry sensitivity
Hydraulische kortsluiting | Hydraulic shortcut
Opdrijven | Uplift type
Stabiliteits Model | Model Stability
NL-PipingModelOption | Model Piping
Evaluatie | Evaluation
Opmerkingen | Notes
Faalmechanisme | Failure mechanism