## Test Document
[5 empty] | Ja of nee |  |  | 3.1 | 3.2 | 3.3 | 3.4 | 4.1 | 5 | 5.1 | 5.2 | 5.3 | 5.4 | 6 | 6.1 | 6.3 | 6.4 | 6.5 | 6.6 | 7 | 7.1 | 7.2 | 7.3 | 7.4 | 8 | 8.1 | 8.2 | 8.3 | 8.4 | 8.5 | 8.6 | 8.7 | 8.8 | 8.9 | 8.10 | 8.11 | 8.12 | 8.13 | 8.14 | 8.15 | 8.16 | 8.17 | 9 | 9.1 | 9.2 | 9.3 | 9.4 | 9.5 | 9.7 | 9.8 | 9.9 | 9.1 | 8.13 | 9.12 | 9.14 | 9.15 | 9.16 | 9.18 | 9.19 | 9.2 | 9.21 | 9.23 | 9.24 | U123
Test Document voor D-Soil Model versie 16.1.3.483
| Auteur: |  | Virginie Trompille
| Versie: |  | 4.1
| Datum: |  | 2016-08-08
| Gebaseerd op: |  | D-Soil Model 16.1.3.414
Algemeen
Dit document beschrijft de test procedure van het programma D-Soil Model. De tester zal aan de hand van dit document een test uitvoeren.
De test die beschreven wordt in dit document is een functionele test. De inhoudelijk test wordt door middel van verificatie
sommen uitgevoerd, en wordt in een ander document beschreven.
Revisie historie
| Versie: | Datum: | Gebaseerd op: | Door: | Aanpassingen:
| 0.1 | 2014-03-13 |  | Reinout de Jongh
| 1.0 | 2014-11-03 | 14.1.1.2 | Daan van de Ven
| 1.1 | 2014-12-10 | 14.1.1.2 | Daan van de Ven
| 2.1 | 2015-05-07 | 15.1.1.2 | Lennart Keyzer
| 3.0 | 2016-05-24 | 16.1 | Daan van de Ven | nieuwe versie
| 4.0 | 2016-07-01 | 16.1 | Irene van der Zwan
| 4.1 | 2016-08-08 | 16.1.3.414 | Virginie Trompille | testscripts toegevoegd volgens REQ
Algemene gegevens
| Versie: | 16.1.3.483
| Naam Tester: |  | Lennart Keyzer
| Datum: |  | 2016-08-15
| Image: | Platform: | Decimal: | Resolutie: | Kleurenschema:
|  | Win10 | 1 | 1920*1080
| Taal operating system: |  | Engels
Printers:
Opmerkingen tester:
Nr. | Test script |  |  |  | Voldoet ? | REQ nr. | Opmerkingen
1 | D-Soil Model - Menu-balk |  |  |  | Voldoet? | REQ nr. | Opmerkingen | 3.1 | 3.2 | 3.3 |  | 4.1 | 5 | 5.1 | 5.2 | 5.3 | 5.4 | 6 | 6.1 | 6.3 | 6.4 | 6.5 | 6.6 | 7 | 7.1 | 3.4 | 7.3 | 7.4 | 8 | 8.1 | 8.2 |  | 8.4 | 8.5 | 8.6 | 8.7 | 8.8 | 8.9 | 8.1 | 8.11 | 8.12 | 8.13 | 8.14 | 8.15 | 8.16 | 8.17 | 9 | 9.1 | 9.2 | 9.3 | 9.4 | 9.5 | 9.7 | 9.8 | 9.9 | 9.1 | 8.13 | 9.12 | 9.14 | 9.15 | 9.16 | 9.18 | 9.19 | 9.2 | 9.21 | 9.23 | 9.24 | U123
1.01 | Bevat het menu-balk de volgende opties?
|  | Bestand |  |  | Ja
|  | Bewerken |  |  | Ja
|  | Beeld |  |  | Ja
|  | Gereedschap |  |  | Ja
|  | Help |  |  | Ja
2 | D-Soil Model - Hoofdscherm |  |  |  | Voldoet? | REQ nr. | Opmerkingen
2.01 | Bevat het hoofdscherm bij het opstarten de volgende vensteren:
Algemene venster:
|  |  | Dwarsdoorsnede |  | Ja
|  |  | Kaart |  | Ja
|  |  | Lengteprofiel |  | Ja
Tabellen venster:
|  |  | Tabellen |  | Ja
|  |  | Validatie |  | Ja
|  |  | Log |  | Ja
Eigenschappen venster:
|  |  | Rekenstellingen |  | Nee |  | Het eigenschappen venster is leeg bij opstarten.
3 | D-Soil model - Toolbar |  |  |  | Voldoet? | REQ nr. | Opmerkingen
3.01 | Werken de volgende knoppen?
|  | Nieuw |  |  | Ja
|  | Openen |  |  | Ja
|  | Opslaan |  |  | Ja
|  | Ongedaan maken - is uitgeschakeld |  |  | Ja
|  | Opnieuw - is uitgeschakeld |  |  | Ja
|  | Herstel |  |  | Ja
3.02 | Kun je selecteren in het eerste dropdown menu
|  | Geen |  |  | Ja
|  | Piping |  |  | Ja
|  | Stabiliteit |  |  | Ja
3.03 | Kun je selecteren in het 2e dropdown menu
|  | Alle parameters |  |  | Ja
|  | Niet probabilistische parameters |  |  | Ja
|  | Probabilistische parameters |  |  | Ja
4 | D-Soil model - Bestand menu |  |  |  | Voldoet? | REQ nr. | Opmerkingen
4.01 | Werken de volgende algemene opties?
|  | Nieuw |  |  | Ja
|  | Openen |  |  | Ja
|  | Opslaan |  |  | Ja
|  | Opslaan als |  |  | Ja
|  | Openen laatste project |  |  | Ja
|  | Afsluiten |  |  | Ja
4.02 | Werkt de 'Importeren - Materialen van database' optie? | [6 empty] | x
|  | Is deze optie beschikbaar na het maken van een nieuwe project? |  |  | Ja
|  | Importeer file MSoilBase.mdb en dan open het met programma MSoilBase |  |  |  |  | Geeft waarschuwing |  | 3.2
|  | Worden de geimporteerde materialen zichtbaar in tab Materialen? |  |  | Todo
|  | Zijn de waarden in Materialen voor filter 'Macrostabiliteit - BM' dezelfde dat in de MDB file? |  |  | Todo
|  | Is het Schuifsterkte model in Materialen leeg voor materialen 2, 3, 4, 6 en 8? |  |  | Nee |  | Materiaal 8 niet aanwezig.
|  | Is het Schuifsterkte model in Materialen CPhi voor materiaal 1? |  |  | Ja
|  | Is het Schuifsterkte model in Materialen Su berekend voor materiaal 5 en Gebruik POP true? |  |  | Ja
|  | Is het Schuifsterkte model in Materialen Su berekend voor materiaal 7 en Gebruik POP false? |  |  | Nee |  | Schuifsterkte model 'Geen' en Pop 'True'
|  | Zijn de waarden in Materialen voor filter 'Piping - Ringtoets' dezelfde dat in de MDB file? |  |  | Todo
4.03 | Werkt de 'Importeren - 1D profielen van bestand' optie? | [6 empty] | x
|  | Is deze optie beschikbaar na het maken van een nieuwe project? |  |  | Ja
|  | Importeer file soilprofiles.csv |  |  |  |  | Geeft waarschuwing
|  | Is de lijst van 1D profielen zichtbaar in tab 1D Profielen? |  |  | Ja
|  | Wordt de 1D profiel zichtbaar in Dwarsdoorsnede venster als je op een 1D profiel rij drukt? |  |  | Ja
|  | Worden de eigenschappen zichtbaar in de Eigenschappen venster als je op een 1D profiel rij drukt? |  |  | Ja
|  | Worden alle materialen zichtbaar in de Mateiralen tab? |  |  | Ja
4.04 | Werkt de 'Importeren - 2D profielen van bestand (sti)' optie? | [6 empty] | x
|  | Is deze optie beschikbaar na het maken van een nieuwe project? |  |  | Ja
|  | Importeer file DGeoStability2D.sti |  |  |  |  | Geeft waarschuwing
|  | Is het geimporteerde profiel zichtbaar in tab 2D Profielen? |  |  | Ja
|  | Zijn de geimporteerde materialen zichtbaar in tab Materialen? |  |  | Ja
|  | Hebben de geimporteerde materialen de goede waarden (onafhankelijk van de geselecteerde filter vóór het importeren)? |  |  | Todo |  | Hoe kan ik dit controleren?
4.05 | Werkt de 'Importeren - 2D profielen van bestand (geo)' optie?
|  | Is deze optie beschikbaar na het maken van een nieuwe project? |  |  | Ja
Importeer file 2DGeometry.geo
|  | Is het geimporteerde profiel zichtbaar in tab 2D Profielen? |  |  | Ja
|  | Zijn de geimporteerde materialen zichtbaar in tab Materialen (alleen de naam, de rest zijn default waarden)? |  |  | Ja
4.06 | Werkt de 'Importeren - Hoogtegeometrien van bestand' optie? | [6 empty] | x
|  | Is deze optie beschikbaar na het maken van een nieuwe project? |  |  | Ja
|  | Importeer file surfacelines.csv | [8 empty] | 3.4
|  | Is de lijst van maaiveldlijnen zichtbaar in tab Maaiveldlijnen? |  |  | Ja
|  | Wordt de maaiveldlijn zichtbaar in Dwarsdoorsnede venster als je op een maaiveldlijn rij drukt? |  |  | Ja
|  | Wordt de lijst van punten zichtbaar in eigenschappen venster als je op een maaiveldlijn rij drukt? |  |  | Ja
|  | Heeft de geselecteerde lijn nog geen karakteristieke punten? |  |  | Ja
4.07 | Werkt de 'Importeren - Karakteristieke punten van bestand' optie? | [6 empty] | x | 3.2
|  | Is deze optie niet beschikbaar na het maken van een nieuwe project? |  |  | Ja
Importeer file surfacelines.csv via 'Importeren - Hoogtegeometrien van bestand'
|  | Is deze optie beschikbaar na het importeren van 'Hoogtegeometrien van bestand'? |  |  | Ja
Importeer file characteristicpoints.csv
|  | Heeft een geselecteerde maaiveldlijn in tab Maaiveldlijnen wel karakteristieke punten? |  |  | Ja
|  | Zijn de karakteristieke punten zichtbaar in de Dwarsdoorsnede venster? |  |  | Ja
4.08 | Werkt de 'Importeren - Bodemsegmenten van bestand(csv)'?
|  | Is deze optie niet beschikbaar na het maken van een nieuwe project? |  |  | Ja |  |  | x | 3.2
|  | Importeer file soilprofiles.csv via 'Importeren - 1D profielen van bestand' |  |  |  |  | Geeft waarschuwing
|  | Is deze optie beschikbaar na het importeren van '1D profielen van bestand'? |  |  | Ja
|  | Maak nieuwe project and importeer file DGeoStability2D.sti via 'Importeren - 2D profielen van bestand' |  |  |  |  | Geeft waarschuwing
|  | Is deze optie beschikbaar na het importeren van '2D profielen van bestand'? |  |  | Ja
4.09 | Werkt de 'Importeren - Bodemsegmenten van bestand(shape)' optie? | [6 empty] | x
|  | Is deze optie niet beschikbaar na het maken van een nieuwe project? |  |  | Ja
|  | Importeer file 1001_1D.csv via 'Importeren - 1D profielen van bestand' |  |  |  |  | Geeft waarschuwing
Importeer file 1001_segmenten.csv via 'Importeren - Bodemsegmenten van bestand (csv)'
Importeer file 1001_segmenten.shp via 'Importeren - Bodemsegmenten van bestand (shape)' (selecteer Segmentnr)
|  | Is deze optie beschikbaar na het importeren van deze 3 bestanden? |  |  | Ja
|  | Is de geimporteerde segment zichtbaar in Kaart-venster en in Tabellen>>Segmenten? |  |  | Ja
4.1 | Werkt de 'Importeren - GEF Sonderingen van bestand' optie? | [6 empty] | x
|  | Is deze optie beschikbaar na het maken van een nieuwe project? |  |  | Ja
Importeer alle sonderingen in map 'Grondonderzoekt-CPT' via 'Importeren - GEF Sonderingen van bestand'
|  | Zijn de geimporteerde sonderingen zichtbaar in tab Sonderingen? |  |  | Ja
|  | Zijn de geimporteerde sonderingen zichtbaar in Kaart-venster? |  |  | Ja
4.11 | Werkt de 'Importeren - GEF Boringen van bestand' optie? | [6 empty] | x
|  | Is deze optie beschikbaar na het maken van een nieuwe project? |  |  | Ja
Importeer alle sonderingen in map 'Grondonderzoekt-Boring via 'Importeren - GEF Boringen van bestand'
|  | Zijn de geimporteerde boringen zichtbaar in tab Boringen? |  |  | Ja
|  | Zijn de geimporteerde boringen zichtbaar in Kaart-venster? |  |  | Ja
4.12 | Werkt de 'Importeren - Oude projectdatabase' optie? | [6 empty] | x
|  | Is deze optie beschikbaar na het maken van een nieuwe project? |  |  | Ja
|  | Importeer '49_2.gdb' via 'Importeren - Oude projectdatabase' | [8 empty] | 3.4
|  | Worden de geimporteerde materialen zichtbaar in tab Materialen? |  |  | Ja | [5 empty] | 3.4
|  | Worden de geimporteerde 1D profielen zichtbaar in tab 1D Profielen? |  |  | Ja
|  | Wordt de 1D profiel zichtbaar in Dwarsdoorsnede venster als je op een 1D profiel rij drukt? |  |  | Ja
|  | Worden de geimporteerde 2D profielen zichtbaar in tab 2D Profielen? |  |  | Ja
|  | Wordt de 2D profiel zichtbaar in Dwarsdoorsnede venster als je op een 2D profiel rij drukt? |  |  | Ja
|  | Worden de geimporteerde 2D profielen zichtbaar in Kaart-venster? |  |  | Ja
4.13 | Werkt het volgende:
|  | Koppel sonderingen en boringen aan segmenten |  |  | Todo |  | Hoe moet dat?
|  | Maak een selectie van segmenten op de kaart door een rechthoek te trekken |  |  | Ja
|  | Maak een selectie van segmenten in het tabellenvenster |  |  | Ja
|  | Sla deze selectie op middels 'Sla geselecteerde data op als…' |  |  | Ja
|  | Sluit D-Soil Model af |  |  | Ja
|  | Open het zojuist opgeslagen bestand van de geselecteerde segmenten |  |  | Ja
|  | Bestaat het project uit de geselecteerde segmenten. |  |  | Ja |  |  |  |  | 3.3
|  | Zijn de gekoppelde sonderingen en boringen ook zichtbaar? |  |  | Todo |  |  |  |  | 3.3
4.14 | Toont het programma oude projecten en kun je deze openen? |  |  |  | Ja
5 | D-Soil model - Bewerken menu |  |  |  | Voldoet? | REQ nr. | Opmerkingen
5.01 | Werkt het volgende:
Ongedaan maken - uitgeschakeld
|  | Opnieuw - uitgeschakeld |  |  | Ja
|  | Wis selectie |  |  | Nee |  | Kan geen geselecteerd segment verwijderen.
6 | D-Soil model - Beeld menu |  |  |  | Voldoet? | REQ nr. | Opmerkingen
6.01 | Werkt het volgende:
|  | Herstel |  |  | Ja
|  | Dwarsdoorsnede |  |  | Ja
|  | Kaart |  |  | Ja
|  | Lengteprofiel |  |  | Ja
|  | Eigenschappen |  |  | Ja
|  | Validatie |  |  | Nee |  | heeft een andere naam, 'Messages'
|  | Log |  |  | Nee |  | Niet aanwezig
Tabellen
|  |  | Materialen |  | Ja
|  |  | Sonderingen |  | Ja
|  |  | Boringen |  | Ja
|  |  | 1D Profielen |  | Ja
|  |  | 2D Profielen |  | Ja
|  |  | Maaiveldlijnen |  | Ja
|  |  | Segmenten |  | Ja
7 | D-Soil Model - Gereedschap menu - Opties |  |  |  | Voldoet? | REQ nr. | Opmerkingen
7.01 | Start-project, kan je kiezen uit?
|  | Nieuw project |  |  | Ja
|  | Laatste project |  |  | Ja
7.02 | Aantal processoren, kan je het aantal processoren kiezen? |  |  |  | Nee |  | Is uitgeschakeld.
8 | D-Soil Model - Help menu - Info |  |  |  | Voldoet? | REQ nr. | Opmerkingen
8.01 | Wordt de correcte informatie getoond? |  |  |  | Ja
9 | D-Soil Model - Synchronisatie |  |  |  | Voldoet? | REQ nr. | Opmerkingen
9.01 | Veranderen de schermen (tabel-grafisch scherm-eigenschappen) bij de selectie van:
Bij tabel scherm selectie van….verandering van …. scherm:
|  |  | materiaal | eigenschappenscherm | Ja
|  |  | sondering | kaart-, dwarsdoorsnede- en eigenschappenscherm | Ja
|  |  | boring | kaart-, dwarsdoorsnede- en eigenschappenscherm | Ja
|  |  | 1D profiel | dwarsdoorsnede- en eigenschappenscherm | Ja
|  |  | 2D profiel | dwarsdoorsnede- en eigenschappenscherm | Ja
|  |  | segment | kaart-, lengteprofiel-, dwarsdoorsnede- en eigenschappenscherm | Ja
|  |  | maaiveldlijn | dwarsdoorsnede- en eigenschappenscherm | Ja
Bij dwarsdoorsnedescherm - boring:
|  |  | laag | eigenschappenscherm | Ja
Bij dwarsdoorsnedescherm - 1D profiel:
|  |  | laag | eigenschappenscherm | Ja
Bij dwarsdoorsnedescherm - 2D profiel:
|  |  | gebied | eigenschappenscherm | Ja
|  |  | grensspanning | eigenschappenscherm | Ja
|  |  | lijnstuk | eigenschappenscherm | Ja
Bij dwarsdoorsnedescherm - segment:
|  |  | 1D profiel in filmstrip | eigenschappenscherm-profielen | Ja
|  |  | geselecteerd 1D profiel | geen selectie mogelijk | Ja
|  | Nieuw project |  |  | Ja
|  | Laatste project |  |  | Ja
9.02 | Multi Core, can you choose the Number of cores? |  |  |  | Nee
10 | D-Soil Model - Kaart |  |  |  | Voldoet? | REQ nr. | Opmerkingen
10.01 | Werken de volgende knoppen?
|  | Splits het geselecteerde bodemsegment (after selecting a segment on the map) |  |  | Ja | [14 empty] | 6.3
|  |  | Kan de locatie op de kaart (oranje vierkantje) verschoven worden met de muis? |  | Ja | [14 empty] | 6.3
|  |  | Wordt de selectie ongedaan gemaakt door rechtermuisklik/Wis selectie |  | Ja | [14 empty] | 6.3
|  |  | Wordt het segment gesplitst door rechtermuisklik/Splits bodemsegment |  | Ja | [14 empty] | 6.3
|  | Selectie |  |  | Ja
|  |  | Wordt met rechtermuisklik/Koppel aan dichtstbijzijnde bodemsegment alle geselecteerde boringen en sonderingen aan het dichtstbijzijnde segment gekoppeld? |  | Todo |  | Hoe werkt dit? | [18 empty] | 7.2
|  | Zoom naar alle kaartlagen |  |  | Ja
|  | Zoom naar gegevens |  |  | Ja
|  | Zoom tot geselecteerde data op de kaart |  |  | Ja
|  | Zoom naar rechthoek |  |  | Ja
|  | Toon legenda |  |  | Ja
|  | Open laag vanaf bestand |  |  | Ja | [35 empty] | 8.12
|  | Exporteer kaartlagen |  |  | Ja
|  | Sla de kaart zoals nu zichtbaar op als afbeelding |  |  | Ja | [35 empty] | 8.12
|  | selecteer achtergrond kaart |  |  | Ja
10.02 | Werken de (rechter)muis(knop) opties?
|  | Toon legenda |  |  | Ja
|  | Wis selectie |  |  | Ja
|  | In/uitzoomen met muis |  |  | Ja
10.03 | Wordt de volgende data getoond op de kaart?
|  | Sonderingen |  |  | Ja
|  | Boringen |  |  | Ja
|  | Segmenten |  |  | Ja |  |  |  | 3.2
10.04 | Worden de labels volgende data getoond op de kaart? (evt. eerst inzoomen)
|  | Sonderingen |  |  | Ja | [29 empty] | 8.7
|  | Boringen |  |  | Ja | [29 empty] | 8.7
|  | Segmenten |  |  | Ja | [29 empty] | 8.6
11 | D-Soil Model - Dwarsdoorsnede - Sondering |  |  |  | Voldoet? | REQ nr. | Opmerkingen
11.01 | Wordt de sondering getoond in het dwarsprofielscherm? |  |  |  | Ja
11.02 | Werken de volgende knoppen?
|  | Selectie (only selection of sondering is possible) |  |  | Ja
|  | Verschuif |  |  | Ja
|  | Zoom naar limiet |  |  | Ja
|  | Zoom naar gegevens |  |  | Ja
|  | Zoom naar rechthoek |  |  | Ja
|  | Opties |  |  | Ja
11.03 | Werken de (rechter)muis(knop) opties?
|  | Verwijder (must be disabled) |  |  | Ja
|  | Opties |  |  | Ja
|  | In/uitzoomen met muis |  |  | Ja
12 | D-Soil Model - Dwarsdoorsnede - Boring |  |  |  | Voldoet? | REQ nr. | Opmerkingen
12.01 | Wordt de boring getoond in het dwarsprofielscherm? |  |  |  | Ja
12.02 | Werken de volgende knoppen?
|  | Selectie (selection of layer is possible) |  |  | Ja
|  | Verschuif |  |  | Ja
|  | Zoom naar limiet |  |  | Ja
|  | Zoom naar gegevens |  |  | Ja
|  | Zoom naar rechthoek |  |  | Ja
|  | Opties |  |  | Ja
12.03 | Werken de (rechter)muis(knop) opties?
|  | Verwijder (must be disabled) |  |  | Ja
|  | Opties |  |  | Ja
|  | In/uitzoomen met muis |  |  | Ja
12.04 | Kun je een laag selecteren? |  |  |  | Ja
12.05 | Werken de (rechter)muis(knop) opties:
|  | Verwijder (must be disabled) |  |  | Todo |  | Dubbel
|  | Opties |  |  | Todo |  | Dubbel
13 | D-Soil Model - Dwarsdoorsnede - 1D profiel |  |  |  | Voldoet? | REQ nr. | Opmerkingen
13.01 | Wordt het 1Dprofiel getoond in het dwarsprofielscherm? |  |  |  | Ja |  |  |  | 3.2
13.02 | Worden de minimale en maximale waarden van laagscheidingen weergegeven? |  |  |  | Ja | [37 empty] | 8.14
13.03 | Werken de volgende knoppen?
|  | Selectie |  |  | Ja
|  | Verschuif |  |  | Ja
|  | Zoom naar limiet |  |  | Ja
|  | Zoom naar gegevens |  |  | Ja
|  | Zoom naar rechthoek |  |  | Ja
|  | Opties |  |  | Ja
13.04 | Werken de (rechter)muis(knop) opties?
|  | Verwijder (must be disabled) |  |  | Nee |  | Is ingeschakeld.
|  | Opties |  |  | Ja
|  | Voeg sondering toe |  |  | Ja | [32 empty] | 8.9 | [5 empty] | 8.15
|  | Voeg boring toe |  |  | Ja | [32 empty] | 8.9 | [5 empty] | 8.15
|  | Voeg hoogtegeometrie toe en maak een 2D profiel |  |  | Nee |  | Staat niet in het lijstje
|  | 1D profiel leegmaken |  |  | Ja
|  |  | Controlevraag leegmaken 1D profiel |  | Ja
13.05 | Kun je een laag selecteren? |  |  |  | Ja | [27 empty] | 8.4
13.06 | Kun je de laaghoogte aanpassen door verslepen? |  |  |  | Nee |  | Gebeurt niks na slepen. | [25 empty] | 8.4
13.07 | Kun je de laaghoogte aanpassen door intypen nieuwe waarden? |  |  |  | Ja | [27 empty] | 8.4
13.08 | Kun je materiaal aanpassen van de laag ? |  |  |  | Ja | [27 empty] | 8.4
13.09 | Kun je aquifer aanvinken? |  |  |  | Ja | [17 empty] | 6.6
13.1 | Werken de (rechter)muis(knop) opties: | [5 empty] | Dubbel
|  | Verwijder (must be enabled for layers) |  |  | Todo
|  | Opties |  |  | Todo
|  | Voeg sondering toe |  |  | Todo
|  | Voeg boring toe |  |  | Todo
|  | Voeg hoogtegeometrie toe en maak een 2D profiel |  |  | Todo
|  | 1D profiel leegmaken |  |  | Todo
|  |  | Wordt controle vraag 'leegmaken 1D profiel' wordt getoond? |  | Todo
14 | D-Soil Model - Dwarsdoorsnede - 2D profiel |  |  |  | Voldoet? | REQ nr. | Opmerkingen
14.01 | Wordt het 2Dprofiel getoond in het dwarsprofielscherm? |  |  |  | Ja
14.02 | Werken de volgende knoppen?
|  | Selectie |  |  | Ja
|  | Verschuif |  |  | Ja
|  | Zoom naar limiet |  |  | Ja
|  | Zoom naar gegevens |  |  | Ja
|  | Zoom naar rechthoek |  |  | Ja
|  | Opties |  |  | Ja
|  | Voeg polylijn toe |  |  | Nee |  | Niet zichtbaar
|  | Voeg een punt toe op een bestaande lijn |  |  | Nee |  | Niet zichtbaar
14.03 | Werken de (rechter)muis(knop) opties:
|  | Verwijder (must be disabled) |  |  | Nee |  | Is ingeschakeld
|  | Opties |  |  | Ja
|  | Voeg sondering toe |  |  | Ja | [32 empty] | 8.9
|  | Voeg boring toe |  |  | Nee |  | Niet beschikbaar | [30 empty] | 8.9
|  | Voeg 1D profiel toe |  |  | Ja | [36 empty] | 8.13
|  | Voeg faalmechanisme toe |  |  | Ja | [15 empty] | 6.4
|  | Voeg referentielijn toe |  |  | Nee |  | unhandled exception, see issue DSB - 635
|  |  | Indien toegevoegd: Voeg hoogteprofiel toe en maak nieuw 2D profiel |  | Todo | [31 empty] | 8.8
|  | 2D profiel leegmaken |  |  | Ja
|  |  | Wordt controle vraag 'leegmaken 2D profiel' wordt getoond? |  | Ja
14.04 | Kun je een laag selecteren? |  |  |  | Ja | [27 empty] | 8.4
14.05 | Kun je materiaal aanpassen van de laag ? |  |  |  | Ja | [27 empty] | 8.4
14.06 | Kun je aquifer aanvinken? |  |  |  | Ja | [17 empty] | 6.6
14.07 | Kun je een grensspanning toevoegen? via Eigenschappen - Grensspanningen |  |  |  | Ja | [16 empty] | 6.5
14.08 | Werken de volgende knoppen?
|  | Add |  |  | Ja
|  | Delete |  |  | Ja
|  | Copy |  |  | Ja
|  | Paste |  |  | Ja
|  | Fits column |  |  | Ja
|  | Edit |  |  | Ja
|  | Export |  |  | Ja
15 | D-Soil Model - Dwarsdoorsnede - Maaiveldlijn |  |  |  | Voldoet? | REQ nr. | Opmerkingen
15.01 | Wordt de maailveldlijn getoond in het dwarsprofielscherm? |  |  |  | Ja | [27 empty] | 8.4 |  |  |  | 8.8
15.02 | Werken de volgende knoppen?
|  | Selectie |  |  | Ja
|  | Verschuif |  |  | Ja
|  | Zoom naar limiet |  |  | Ja
|  | Zoom naar gegevens |  |  | Ja
|  | Zoom naar rechthoek |  |  | Ja
|  | Opties |  |  | Ja
15.03 | Zijn de karakateristieke punten zichtbaar? |  |  |  | Ja | [27 empty] | 8.4 |  |  |  | 8.8
15.04 | Kun je een karakteristiek punt selecteren? |  |  |  | Ja | [27 empty] | 8.4
16 | D-Soil Model - Dwarsdoorsnede - Segment |  |  |  | Voldoet? | REQ nr. | Opmerkingen
16.01 | Wordt het segment getoond in het dwarsprofielscherm? |  |  |  | Ja |  |  |  | 3.2
16.02 | Worden alle profielen van het segment in de filmstrip aan de onderkant van het dwarsprofielscherm op vergelijkbare hoogte? |  |  |  | Ja | [22 empty] | 7.4 |  |  |  |  | 8.4 | [5 empty] | 8.10 |  |  |  | 8.14
16.03 | Werken de volgende knoppen?
|  | Selectie |  |  | Ja
|  | Verschuif |  |  | Ja
|  | Zoom naar limiet |  |  | Ja
|  | Zoom naar gegevens |  |  | Ja
|  | Zoom naar rechthoek |  |  | Ja
|  | Opties |  |  | Ja
16.04 | Werken de (rechter)muis(knop) opties:
|  | Verwijder (must be disabled) |  |  | Nee |  | Is beschikbaar
|  | Opties |  |  | Ja
|  | Voeg sondering toe |  |  | Nee |  | Niet zichtbaar | [30 empty] | 8.9
|  | Voeg boring toe |  |  | Nee |  | Niet zichtbaar | [30 empty] | 8.9
|  | Voeg hoogtegeometrie toe en maak een 2D profiel |  |  | Nee |  | Niet zichtbaar
|  | 1D profiel leegmaken |  |  | Ja
|  |  | Wordt controlevraag '1D profiel leegmaken' gesteld? |  | Ja
16.05 | Kun je een 1 D profielen selecteren in de filmstrip? |  |  |  | Ja
(NB laag selecteren in dwarsprofiel resulteert in het overschakelen naar een 1Dprofiel view ipv segment view)
17 | D-Soil Model - Lengteprofiel - Segment. Eerst sondering(en) en/of boring(en) koppelen met: Koppel aan dichtsbijzijnde… |  |  |  | Voldoet? | REQ nr. | Opmerkingen
17.01 | Zijn de gekoppelde sonderingen zichtbaar? |  |  |  | Todo | [21 empty] | 7.3
17.02 | Zijn de gekoppelde boringen zichtbaar? |  |  |  | Todo | [21 empty] | 7.3
17.03 | Worden de boringen en sonderingen op de juiste hoogte (m NAP) weergegeven? |  |  |  | Todo | [38 empty] | 8.15
17.04 | Werken de volgende knoppen?
|  | Splits het geselecteerde bodemsegment |  |  | Ja | [14 empty] | 6.3
|  |  | Versleep spiltslocatie (n het midden van het lengteprofiel) met muis |  | Ja | [14 empty] | 6.3
|  |  | Verplaats splitslocatie door X coordinaat in te typen in Eigenschappenscherm |  | Ja | [14 empty] | 6.3
|  |  | Rechtermuisklik - Splits bodemsegment |  | Ja | [14 empty] | 6.3
|  | Selectie |  |  | Ja
|  | Verschuif |  |  | Ja
|  | Zoom naar limiet |  |  | Ja
|  | Zoom naar gegevens |  |  | Ja
|  | Zoom naar rechthoek |  |  | Ja
|  | Opties |  |  | Ja
|  | Rechter muisklik - Opties |  |  | Ja
17.05 | Kun je een Sondering of boring selecteren? |  |  |  | Todo
18 | D-Soil Model - Tabellen venster |  |  |  | Voldoet? | REQ nr. | Opmerkingen
18.01 | Bevat het Tabellen venster de volgende vensteren:
|  | Materialen |  |  | Ja
|  | Sonderingen |  |  | Ja
|  | Boringen |  |  | Ja
|  | 1D Profielen |  |  | Ja
|  | 2D Profielen |  |  | Ja
|  | Maaiveldlijnen |  |  | Ja
|  | Segmenten |  |  | Ja
19 | D-Soil Model - Tabellen - Materialen |  |  |  | Voldoet? | REQ nr. | Opmerkingen
19.01 | Are all materials visible in the table? | [29 empty] | 8.2
19.02 | Do the following buttons work?
|  | Add |  |  | Ja
|  | Delete |  |  | Ja
|  | Copy |  |  | Ja
|  | Paste |  |  | Ja
|  | Fits column |  |  | Ja
|  | Edit |  |  | Nee |  | Unhandled exception, see issue DSB-632
|  | Export |  |  | Ja
19.03 | Kan je kiezen tussen de volgende filters?
|  | Alles |  |  | Ja
|  | Macrostabiliteit |  |  | Ja
|  | Piping |  |  | Ja
|  | Zettingsvloeiing |  |  | Ja
19.04 | General material properties:
|  | Can you change the name? |  |  | Ja
|  | Can you select a color? |  |  | Ja
|  | If you change the color of the material, do you see the changing in Dwarsdoorsnede? |  |  | Ja
|  | Can you type something at ‘Description’ ? |  |  | Ja
19.05 | Can you choose between the following Soil Types?
|  | Zand |  |  | Ja
|  | Veen |  |  | Ja
|  | Leem |  |  | Ja
|  | Klei |  |  | Ja
|  | Grind |  |  | Ja
19.06 | Does everything you change also changes in the properties menu on the right of the program? |  |  |  | Ja
19.07 | Check de waardenvan de parameters:
|  | Onverzadigd gewicht | [14 empty] | 5.4
|  |  | Eenheid: | kN/m3 | Ja | [11 empty] | 5.4
|  |  | Min: | 0.001 | Ja | [11 empty] | 5.4
|  |  | Max: | 100 | Ja | [11 empty] | 5.4
|  |  | Default: | NaN | Nee |  | Geen default | [9 empty] | 5.4
(S) Onverzadigd gewicht
|  |  | Eenheid: | kN/m3 | Ja
|  |  | Default distributie type: | Lognormaal | Ja
|  |  | Default gemiddelde: |  | Nee |  | Default = NaN
|  |  | Default afwijking: | 0 | Nee |  | Default = NaN
|  |  | Default verschuiving: | 0 | Ja
|  |  | Min gemiddelde: | 0 | Nee |  | Min = 0,001
|  |  | Max gemiddelde: | 100 | Ja
|  | Verzadigd gewicht | [14 empty] | 5.4
|  |  | Eenheid: | kN/m3 | Ja | [11 empty] | 5.4
|  |  | Min: | 0.001 | Ja | [11 empty] | 5.4
|  |  | Max: | 100 | Ja | [11 empty] | 5.4
|  |  | Default: | NaN | Nee |  | Geen Default | [9 empty] | 5.4
(S) Verzadigd gewicht
|  |  | Eenheid: | kN/m3 | Ja
|  |  | Default distributie type: | Lognormaal | Ja
|  |  | Default gemiddelde: | NaN | Ja
|  |  | Default afwijking: | 0 | Nee |  | Default = NaN
|  |  | Default verschuiving: | 10 | Nee |  | Default = 0,000
|  |  | Min gemiddelde: | 0 | Nee |  | Min = 0,001
|  |  | Max gemiddelde: | 100 | Ja
|  | Cohesie | [14 empty] | 5.4
|  |  | Eenheid: | kN/m2 | Ja | [11 empty] | 5.4
|  |  | Min: |  | Nee |  | Min = 0 | [9 empty] | 5.4
|  |  | Max: |  | Nee |  | Max = 1E+09 | [9 empty] | 5.4
|  |  | Default: | NaN | Nee |  | Geen default | [9 empty] | 5.4
(S) Cohesie
|  |  | Eenheid: | kN/m2 | Ja
|  |  | Default distributie type: | Lognormaal | Ja
|  |  | Default gemiddelde: | NaN | Ja
|  |  | Default afwijking: | 0 | Nee |  | Default = NaN
|  |  | Default verschuiving: | 10 | Nee |  | Default = 0
|  |  | Min gemiddelde: |  | Nee |  | Min = 0
|  |  | Max gemiddelde: |  | Nee |  | Max = 1E+09
|  | Wrijvingshoek | [14 empty] | 5.4
|  |  | Eenheid: | graden | Ja | [11 empty] | 5.4
|  |  | Min: | 0 | Ja | [11 empty] | 5.4
|  |  | Max: | 89 | Ja | [11 empty] | 5.4
|  |  | Default: | NaN | Nee |  | Geen default | [9 empty] | 5.4
(S) Wrijvingshoek
|  |  | Eenheid: | graden | Ja
|  |  | Default distributie type: | Lognormaal | Ja
|  |  | Default gemiddelde: | NaN | Ja
|  |  | Default afwijking: | 0 | Nee |  | Default = NaN
|  |  | Default verschuiving: | 10 | Nee |  | Default = 0,000
|  |  | Min gemiddelde: | 0 | Ja
|  |  | Max gemiddelde: | 89 | Ja
|  | Schuifsterkte model | [14 empty] | 5.4
|  |  | Eenheid: | geen | Ja | [11 empty] | 5.4
|  |  | Default: | C-Phi | Ja | [11 empty] | 5.4
|  |  | Kan je kiezen tussen "CPhi" en "Su-berekend"? |  | Nee |  | Je kan ook nog kiezen voor 'Geen' | [9 empty] | 5.4
|  | Gebruik POP | [14 empty] | 5.4
|  |  | Eenheid: | geen | Ja | [11 empty] | 5.4
|  |  | Default: | TRUE | Ja | [11 empty] | 5.4
|  |  | Alleen beschikbaar wanneer Schuifsterkte model = "Su-berekend"? |  | Ja |  | Het lijkt alleen of deze altijd beschikbaar is. | [9 empty] | 5.4
|  | POP | [14 empty] | 5.4
|  |  | Eenheid: | kN/m2 | Ja | [11 empty] | 5.4
|  |  | Min: | 0 | Ja | [11 empty] | 5.4
|  |  | Max: | 10000 | Ja | [11 empty] | 5.4
|  |  | Default: |  | Ja |  | Geen default | [9 empty] | 5.4
|  |  | Alleen beschikbaar wanneer Schuifsterkte model = "Su-berekend" EN Gebruik POP = True? |  | Ja | [11 empty] | 5.4
(S) POP
|  |  | Eenheid: | kN/m2 | Ja
|  |  | Default distributie type: | Lognormaal | Ja
|  |  | Default gemiddelde: | NaN | Ja
|  |  | Default afwijking: | 0 | Nee |  | Default = NaN
|  |  | Default verschuiving: | 10 | Nee |  | Default = NaN
|  |  | Min gemiddelde: | 0 | Ja
|  |  | Max gemiddelde: | 10000 | Ja
|  |  | Alleen beschikbaar wanneer Schuifsterkte model = "Su-berekend" EN Gebruik POP = True? |  | Ja
|  | Schuifsterkte ratio S | [14 empty] | 5.4
|  |  | Eenheid: | - | Ja | [11 empty] | 5.4
|  |  | Min: | 0 | Ja | [11 empty] | 5.4
|  |  | Max: | 1000000000 | Ja | [11 empty] | 5.4
|  |  | Default: | NaN | Nee |  | Geen default | [9 empty] | 5.4
|  |  | Alleen beschikbaar wanneer Schuifsterkte model = "Su-berekend"? |  | Nee |  | EN gebruik POP = False | [9 empty] | 5.4
(S) Schuifsterkte ratio S
|  |  | Eenheid: | - | Ja
|  |  | Default distributie type: | Lognormaal | Ja
|  |  | Default gemiddelde: | NaN | Ja
|  |  | Default afwijking: | 0 | Nee |  | Default = NaN
|  |  | Default verschuiving: | 10 | Nee |  | Default = NaN
|  |  | Min gemiddelde: | 0 | Ja
|  |  | Max gemiddelde: | 1000000000 | Ja
|  | Sterkte toename exp (m) | [14 empty] | 5.4
|  |  | Eenheid: | - | Ja | [11 empty] | 5.4
|  |  | Min: | 0 | Nee |  | Geen min | [9 empty] | 5.4
|  |  | Max: | 1 | Nee |  | Geen max | [9 empty] | 5.4
|  |  | Default: | NaN | Nee |  | Geen default | [9 empty] | 5.4
|  |  | Alleen beschikbaar wanneer Schuifsterkte model = "Su-berekend"? |  | Ja | [11 empty] | 5.4
(S) Sterkte toename exp (m)
|  |  | Eenheid: | - | Ja
|  |  | Default distributie type: | Lognormaal | Ja
|  |  | Default gemiddelde: | NaN | Ja
|  |  | Default afwijking: | 0 | Nee
|  |  | Default verschuiving: | 10 | Nee
|  |  | Min gemiddelde: | 0 | Nee |  | Geen min
|  |  | Max gemiddelde: | 1 | Nee |  | Geen max
|  | Diameter D70 | [14 empty] | 5.4
|  |  | Eenheid: | mm | Ja
|  |  | Min: | 1e-08 | Nee |  | Min = 0,01
|  |  | Max: | 1 | Nee |  | Max = 1000000
|  |  | Default: | NaN | Nee |  | Geen default
|  | (S) Diameter D70 | [12 empty] | 5.2 |  | 5.4 |  | 6.1
|  |  | Eenheid: | mm | Ja
|  |  | Default distributie type: | Lognormaal | Ja | [9 empty] | 5.2 |  | 5.4 |  | 6.1
|  |  | Default gemiddelde: |  | Nee |  | Default = NaN | [7 empty] | 5.2 |  | 5.4 |  | 6.1
|  |  | Default afwijking: | NaN | Ja | [9 empty] | 5.2 |  | 5.4 |  | 6.1
|  |  | Default verschuiving: | 0 | Nee |  | Default = NaN | [7 empty] | 5.2 |  | 5.4 |  | 6.1
|  |  | Min gemiddelde: | 1e-08 | Nee |  | Min = 0,01
|  |  | Max gemiddelde: | 1 | Nee |  | Max = 1000000
Doorlatendheid
|  |  | Eenheid: | m/s | Ja
|  |  | Min: | 0 | Ja
|  |  | Max: | 1000 | Ja
|  |  | Default: | NaN | Ja
|  | (S) Doorlatendheid | [12 empty] | 5.2 |  | 5.4 |  | 6.1
|  |  | Eenheid: | m/s | Ja
|  |  | Default distributie type: | Lognormaal | Ja | [9 empty] | 5.2 |  | 5.4 |  | 6.1
|  |  | Default gemiddelde: |  | Nee |  | Default = NaN | [7 empty] | 5.2 |  | 5.4 |  | 6.1
|  |  | Default afwijking: | NaN | Ja | [9 empty] | 5.2 |  | 5.4 |  | 6.1
|  |  | Default verschuiving: | 0 | Nee |  | Default = NaN | [7 empty] | 5.2 |  | 5.4 |  | 6.1
|  |  | Min gemiddelde: | 0 | Ja
|  |  | Max gemiddelde: | 1000 | Ja
D15
|  |  | Eenheid: | µm | Ja
|  |  | Min: | 30 | Ja
|  |  | Max: | 2000 | Ja
|  |  | Default: | NaN | Nee |  | Geen default
D50
|  |  | Eenheid: | µm | Ja
|  |  | Min: | 30 | Nee |  | Min = 0,01
|  |  | Max: | 2000 | Nee |  | Max = 1000000
|  |  | Default: | NaN | Nee |  | Geen default
|  | n | [13 empty] | 5.3 | 5.4
|  |  | Eenheid: | - | Nee |  | Eenheid = %
|  |  | Min: | 0.3 | Ja | [10 empty] | 5.3 | 5.4
|  |  | Max: | 0.6 | Ja | [10 empty] | 5.3 | 5.4
|  |  | Default: | NaN | Nee |  | Geen default | [8 empty] | 5.3 | 5.4
|  | nmin | [13 empty] | 5.3 | 5.4
|  |  | Eenheid: | - | Nee |  | Eenheid = %
|  |  | Min: | 0.3 | Ja | [10 empty] | 5.3 | 5.4
|  |  | Max: | 0.6 | Ja | [10 empty] | 5.3 | 5.4
|  |  | Default: | NaN | Nee |  | Geen default | [8 empty] | 5.3 | 5.4
|  | nmax | [13 empty] | 5.3 | 5.4
|  |  | Eenheid: | - | Nee |  | Eenheid = %
|  |  | Min: | 0.3 | Ja | [10 empty] | 5.3 | 5.4
|  |  | Max: | 0.6 | Ja | [10 empty] | 5.3 | 5.4
|  |  | Default: | NaN | Nee |  | Geen default | [8 empty] | 5.3 | 5.4
|  | Epsvoldm0 | [13 empty] | 5.3 | 5.4
|  |  | Eenheid: | - | Ja
|  |  | Min: | 0.0003 | Ja | [10 empty] | 5.3 | 5.4
|  |  | Max: | 0.03 | Ja | [10 empty] | 5.3 | 5.4
|  |  | Default: | NaN | Nee |  | Geen default | [8 empty] | 5.3 | 5.4
|  | Ks0 | [13 empty] | 5.3 | 5.4
|  |  | Eenheid: | kN/m2 | Ja
|  |  | Min: | 10000 | Ja | [10 empty] | 5.3 | 5.4
|  |  | Max: | 140000 | Ja | [10 empty] | 5.3 | 5.4
|  |  | Default: | NaN | Nee |  | Default = 50000 | [8 empty] | 5.3 | 5.4
|  | s2 |  |  |  |  | Parameter niet zichtbaar | [8 empty] | 5.3 | 5.4
|  |  | Eenheid: | - | Todo
|  |  | Min: | 1.1 | Todo | [10 empty] | 5.3 | 5.4
|  |  | Max: | 1.4 | Todo | [10 empty] | 5.3 | 5.4
|  |  | Default: | NaN | Todo | [10 empty] | 5.3 | 5.4
|  | Gamma korrel | [13 empty] | 5.3 | 5.4
|  |  | Eenheid: | kN/m3 | Ja
|  |  | Min: | 20 | Ja | [10 empty] | 5.3 | 5.4
|  |  | Max: | 30 | Ja | [10 empty] | 5.3 | 5.4
|  |  | Default: | NaN | Nee |  | Geen default | [8 empty] | 5.3 | 5.4
|  | m | [13 empty] | 5.3 | 5.4
|  |  | Eenheid: | - | Ja
|  |  | Min: | 1.5 | Ja | [10 empty] | 5.3 | 5.4
|  |  | Max: | 3 | Ja | [10 empty] | 5.3 | 5.4
|  |  | Default: | NaN | Nee |  | Geen default | [8 empty] | 5.3 | 5.4
|  | u | [13 empty] | 5.3 | 5.4
|  |  | Eenheid: | - | Ja
|  |  | Min: | 0.5 | Ja | [10 empty] | 5.3 | 5.4
|  |  | Max: | 1.5 | Ja | [10 empty] | 5.3 | 5.4
|  |  | Default: | NaN | Nee |  | Geen default | [8 empty] | 5.3 | 5.4
|  | v | [13 empty] | 5.3 | 5.4
|  |  | Eenheid: | - | Ja
|  |  | Min: | 0.5 | Ja | [10 empty] | 5.3 | 5.4
|  |  | Max: | 1 | Ja | [10 empty] | 5.3 | 5.4
|  |  | Default: | NaN | Nee |  | Geen default | [8 empty] | 5.3 | 5.4
r
|  |  | Eenheid: | - | Ja
|  |  | Min: | 7 | Ja
|  |  | Max: | 7 | Ja
|  |  | Default: | NaN | Nee |  | Geen default
19.08 | Check het functioneren van de filters:
|  | Worden alle bovenste genoemd parameters zichtbaar voor filter 'Alles', niet meer, niet minder? |  |  | Nee |  | s2 ontbreekt
|  | Worden onderstaande parameters zichtbaar voor filter 'Macrostabiliteit' + 'Alle parameters', niet meer, niet minder? |  |  | Ja
Onverzadigd gewicht
(S) Onverzadigd gewicht
Verzadigd gewicht
(S) Verzadigd gewicht
Cohesie
(S) Cohesie
Wrijvingshoek
(S) Wrijvingshoek
Schuifsterkte model
Gebruik POP
POP
(S) POP
Schuifsterkte ratio S
(S) Schuifsterkte ratio S
Sterkte toename exp (m)
(S) Sterkte toename exp (m)
|  | Worden onderstaande parameters zichtbaar voor filter 'Macrostabiliteit' + 'Niet probabilistische parameters', niet meer, niet minder? |  |  | Ja
Onverzadigd gewicht
Verzadigd gewicht
Cohesie
Wrijvingshoek
Schuifsterkte model
Gebruik POP
POP
Schuifsterkte ratio S
Sterkte toename exp (m)
|  | Worden onderstaande parameters zichtbaar voor filter 'Macrostabiliteit' + 'Probabilistische parameters', niet meer, niet minder? |  |  | Ja
(S) Onverzadigd gewicht
(S) Verzadigd gewicht
(S) Cohesie
(S) Wrijvingshoek
(S) POP
(S) Schuifsterkte ratio S
(S) Sterkte toename exp (m)
|  | Worden onderstaande parameters zichtbaar voor filter 'Piping' + 'Alle parameters', niet meer, niet minder? |  |  | Ja
Verzadigd gewicht
(S) Verzadigd gewicht
Onverzadigd gewicht
(S) Onverzadigd gewicht
Diameter D70
(S) Diameter D70
Doorlatendheid
(S) Doorlatendheid
|  | Worden onderstaande parameters zichtbaar voor filter 'Piping' + 'Niet probabilistische parameters', niet meer, niet minder? |  |  | Ja
Verzadigd gewicht
Onverzadigd gewicht
Diameter D70
Doorlatendheid
|  | Worden onderstaande parameters zichtbaar voor filter 'Piping' + 'Probabilistische parameters', niet meer, niet minder? |  |  | Ja
(S) Verzadigd gewicht
(S) Onverzadigd gewicht
(S) Diameter D70
(S) Doorlatendheid
|  | Worden onderstaande parameters zichtbaar voor filter 'Zettingsvloeiing' + 'Alle parameters', niet meer, niet minder? |  |  | Nee |  | s2 ontbreekt
D15
D50
Wrijvingshoek
n
nmin
nmax
Epsvoldm0
Ks0
s2
Gamma korrel
m
u
v
r
|  | Worden bovenstaande parameters zichtbaar voor filter 'Zettingsvloeiing' + 'Niet probabilistische parameters', niet meer, niet minder? |  |  | Nee |  | s2 ontbreekt
|  | Worden geen parameters zichtbaar voor filter 'Zettingsvloeiing' + 'Probabilistische parameters'? |  |  | Ja
|  | Worden de Macrostabiliteit parameters zichtbaar voor mechanisme filter 'Stabiliteit'? |  |  | Nee |  | Alle parameters zijn zichtbaar
|  | Wordt de materiaal filter niet editable voor mechanisme filter 'Stabiliteit'? |  |  | Ja
|  | Worden de Piping parameters zichtbaar voor mechanisme filter 'Piping'? |  |  | Todo |  | Alle parameters zijn zichtbaar
|  | Wordt de materiaal filter niet editable voor mechanisme filter 'Piping'? |  |  | Ja
20 | D-Soil Model - Tabellen - Sonderingen SONDERINGEN ARE READ ONLY |  |  |  | Voldoet? | REQ nr. | Opmerkingen
20.01 | Do the following buttons work?
|  | Add |  |  | Ja
|  | Delete |  |  | Ja
20.02 | Can you edit table? |  |  |  | Ja
20.03 | Check de naam en eenheid van de volgende parameters:
|  |  | Naam |  | Ja
|  |  | Beschrijving |  | Ja
|  |  | X [m] |  | Ja
|  |  | Y [m] |  | Ja
|  |  | Bovenkant [m NAP] |  | Nee |  | Eenheid niet zichtbaar in tabel
|  |  | Onderkant [m NAP] |  | Nee |  | Eenheid niet zichtbaar in tabel
|  |  | Conus type |  | Ja
|  |  | Niveau maaiveld [m NAP] |  | Nee |  | Eenheid niet zichtbaar in tabel
|  |  | Interpretatie model |  | Ja
|  |  | Is electronisch type conus? |  | Ja
|  |  | Is het maaiveld ingemeten? |  | Ja
|  |  | Is het interpretatie model spanningsafhankelijk? |  | Ja
|  |  | Is omrekenen naar Qce Equivalent gewenst? |  | Ja
|  |  | Type niveau |  | Ja
|  |  | Voorontgraving |  | Ja
|  |  | Projectnaam |  | Ja
|  |  | Type werkvolgorde |  | Ja
|  |  | Waterpeil [m NAP] |  | Ja
|  |  | Coordinaat systeem |  | Ja
|  | De Sonderingen tab bevat niet meer, niet minder dat de bovenstaande genoemd parameters? |  |  | Ja
20.04 | Check de waarden van de parameters: | [5 empty] | Wat moet ik hier doen?
21 | D-Soil Model - Tabellen - Boringen BORINGEN ARE READ ONLY |  |  |  | Voldoet? | REQ nr. | Opmerkingen
21.01 | Do the following buttons work?
|  | Add |  |  | Ja
|  | Delete |  |  | Ja
21.02 | Can you edit table? |  |  |  | Nee
22 | D-Soil Model - Tabellen - 1D Profielen |  |  |  | Voldoet? | REQ nr. | Opmerkingen
22.01 | Do the following buttons work?
|  | Add |  |  | Ja
|  | Delete |  |  | Ja
|  | Copy |  |  | Ja
|  | Paste |  |  | Ja
|  | Fits column |  |  | Ja
|  | Edit |  |  | Ja
|  | Export |  |  | Ja
22.02 | Can you type a name? |  |  |  | Ja
22.03 | Check the values:
Onderkant
|  |  | Min: | 1e-26 | Ja
|  |  | Max: | 1e+26 | Ja
Bovenkant
|  |  | Min: | 1e-26 | Nee |  | Bovenkant = Onderkant
|  |  | Max: | 1e+26 | Nee
|  | Is Hoogte = Bovenkant - onderkant? |  |  | Nee |  | Bovenkant = Onderkant
22.04 | Can you type text at 'Opmerking over aanpassing?' |  |  |  | Ja
22.05 | Does everything you change also changes in the properties menu on the right of the program? |  |  |  | Ja
23 | D-Soil Model - Eigenschappen - 1D Profielen |  |  |  | Voldoet? | REQ nr. | Opmerkingen
23.01 | Can you type a name? |  |  |  | Ja
23.02 | Check the values:
Onderkant
|  |  | Min: | 1e-26 | Ja
|  |  | Max: | 1e+26 | Ja
Bovenkant
|  |  | Min: | 1e-26 | Nee |  | Bovenkant = Onderkant
|  |  | Max: | 1e+26 | Nee
|  | Is Hoogte = Bovenkant - onderkant? |  |  | Nee |  | Bovenkant = Onderkant
23.03 | Does everything you change also changes in the Tables? |  |  |  | Ja
23.04 | Lagen - Do the following buttons work?
|  | Add |  |  | Ja
|  | Delete |  |  | Ja
|  | Copy |  |  | Ja
|  | Paste |  |  | Ja
|  | Fits column |  |  | Ja
|  | Edit |  |  | Ja
|  | Export |  |  | Ja
23.05 | Can you fill in something at:
|  | Bovenkant |  |  | Nee
|  |  | Is hoogte = Bovenkant - Onderkant |  | Nee
|  | Beschrijving |  |  | Ja
23.06 | Can you check the box:
|  | Is Aquifer |  |  | Ja | [9 empty] | 5.1
23.07 | Can you choose something at:
|  | Maximale waarde bovenkant (READ ONLY) |  |  | Ja
|  | Minimale waarde bovenkant (READ ONLY) |  |  | Ja
|  | Opmerking (READ ONLY) |  |  | Ja
24 | D-Soil Model - Tabellen - 2D- Profielen |  |  |  | Voldoet? | REQ nr. | Opmerkingen
24.01 | Can you type a name? |  |  |  | Ja
24.02 | Does everything you change also changes in the properties menu on the right of the program? |  |  |  | Ja
24.03 | Can you fill in something at:
|  | Referentielijn |  |  | Ja
24.04 | Is referentielijn visible at dwarsprofiel window of 2D profile? |  |  |  | Ja
24.05 | Can you fill in something at:
|  | Opmerking over aanpassing |  |  | Ja
25 | D-Soil Model - Eigenschappen - 2D- Profielen - Grondprofiel 2D |  |  |  | Voldoet? | REQ nr. | Opmerkingen
25.01 | Can you type a name? |  |  |  | Ja
25.02 | Does everything you change also changes in the Tables? |  |  |  | Ja
26 | D-Soil Model - Eigenschappen - 2D- Profielen - Grensspanningen |  |  |  | Voldoet? | REQ nr. | Opmerkingen
26.01 | Do the following buttons work?
|  | Delete |  |  | Ja
|  | Copy |  |  | Ja
|  | Paste |  |  | Ja
|  | Fits column |  |  | Ja
|  | Edit |  |  | Ja
27 | D-Soil Model - Tabellen - Maaiveldlijnen |  |  |  | Voldoet? | REQ nr. | Opmerkingen
27.01 | Do the following buttons work?
|  | Add |  |  | Ja
|  | Delete |  |  | Ja
|  | Copy |  |  | Ja
|  | Paste |  |  | Ja
|  | Fits column |  |  | Ja
|  | Edit |  |  | Ja
|  | Export |  |  | Ja
27.02 | Can you type a name? |  |  |  | Nee
27.03 | Can you type a description? |  |  |  | Ja
28 | D-Soil Model - Eigenschappen - Maaiveldlijnen
28.01 | Do the following buttons work?
|  | Add |  |  | Ja
|  | Delete |  |  | Ja
|  | Copy |  |  | Ja
|  | Paste |  |  | Ja
|  | Fits column |  |  | Ja
|  | Edit |  |  | Ja
|  | Export |  |  | Ja
28.02 | Can you fill in something at:
|  | L |  |  | Ja
|  | Z |  |  | Ja
28.03 | Can you choose something at:
|  | Characteristic point READ ONLY |  |  | Ja
29 | D-Soil Model - Tabellen - Segmenten |  |  |  | Voldoet? | REQ nr. | Opmerkingen
29.01 | Do the following buttons work?
|  | Add |  |  | Nee |  | Is niet aanwezig
|  | Delete |  |  | Ja
|  | Copy |  |  | Ja
|  | Paste |  |  | ja
|  | Fits column |  |  | Ja
|  | Edit |  |  | Ja
|  | Export |  |  | Ja
29.02 | Can you type a name? |  |  |  | Ja
29.03 | Does everything you change also changes in the properties menu on the right of the program? |  |  |  | Ja
29.04 | Mechanism, can you choose between:
|  | Geen |  |  | Ja
|  | Stabiliteit |  |  | Ja
|  | Piping |  |  | Ja
29.05 | Does the type mechanisme filter in the toolbar a correct influence on the segments displayed in tab Segmenten? |  |  |  | Ja
Eigenschappen - Segment
29.06 | Does everything you change also changes in the Tables? |  |  |  | Ja
Eigenschappen - Segment - Profielen/ Sonderingen/Boringen
29.07 | Do the following buttons work?
|  | Add |  |  | Ja
|  | Delete |  |  | Ja
|  | Copy |  |  | Ja
|  | Paste |  |  | Ja
|  | Fits column |  |  | Ja
|  | Edit |  |  | Ja
|  | Export |  |  | Ja
29.08 | Can you fill in something at:
|  | Kans(profielen) |  |  | Ja | [19 empty] | 7.1
29.09 | Can you choose something at:
|  | Profiel |  |  | Ja | [19 empty] | 7.1
Eigenschappen - Segment - Sonderingen
29.1 | Do the following buttons work?
|  | Add |  |  | Ja
|  | Delete |  |  | Ja
|  | Copy |  |  | Nee |  | Niet aanwezig
|  | Paste |  |  | Nee |  | Niet aanwezig
|  | Fits column |  |  | Nee |  | Niet aanwezig
|  | Edit |  |  | Nee |  | Niet aanwezig
|  | Export |  |  | Nee |  | Niet aanwezig
29.11 | Can you choose something at:
|  | Sondering |  |  | Ja
|  | Lokale X (READ ONLY) |  |  | Ja
Eigenschappen - Segment - Boringen
29.12 | Do the following buttons work?
|  | Add |  |  | Ja
|  | Delete |  |  | Ja
|  | Copy |  |  | Nee |  | Niet aanwezig
|  | Paste |  |  | Nee |  | Niet aanwezig
|  | Fits column |  |  | Nee |  | Niet aanwezig
|  | Edit |  |  | Nee |  | Niet aanwezig
|  | Export |  |  | Nee |  | Niet aanwezig
29.13 | Can you choose something at:
|  | Boring |  |  | Ja
|  | Lokale X (READ ONLY) |  |  | Ja
30 | D-Soil Model - Tutorials |  |  |  | Voldoet? | REQ nr. | Opmerkingen
30.01 | Geven onderstaande tutorials de verwachte waarden (zo als in de handleiding)?
|  | Tutorial 1 |  |  | Todo
|  | Tutorial 2 |  |  | Todo
Note on K1: Irene van der Zwan: Requirements of FO

## Overzicht testscripts
Ja |  |  | REQUIREMENTS (Functional) => | 3.1 | 3.2 | 3.3 | 3.4 | 4.1 | 5 | 5.1 | 5.2 | 5.3 | 5.4 | 6 | 6.1 | 6.3 | 6.4 | 6.5 | 6.6 | 7 | 7.1 | 7.2 | 7.3 | 7.4 | 8 | 8.1 | 8.2 | 8.3 | 8.4 | 8.5 | 8.6 | 8.7 | 8.8 | 8.9 | 8.10 | 8.11 | 8.12 | 8.13 | 8.14 | 8.15 | 8.16 | 8.17 | 9 | 9.1 | 9.2 | 9.3 | 9.4 | 9.5 | 9.7 | 9.8 | 9.9 | 9.1 | 8.13 | 9.12 | 9.14 | 9.15 | 9.16 | 9.18 | 9.19 | 9.2 | 9.21 | 9.23 | 9.24 | U123
Nee
Todo
Lijst van testscripts:
1 | D-Soil Model - Menu-balk
| 1.01 | Bevat het menu-balk de volgende opties?
| 1.02 | #N/A
2 | D-Soil Model - Hoofdscherm
| 2.01 | Bevat het hoofdscherm bij het opstarten de volgende vensteren:
| 2.02 | #N/A
3 | D-Soil model - Toolbar
| 3.01 | Werken de volgende knoppen?
| 3.02 | Kun je selecteren in het eerste dropdown menu
| 3.03 | Kun je selecteren in het 2e dropdown menu
| 3.04 | #N/A
4 | D-Soil model - Bestand menu
| 4.01 | Werken de volgende algemene opties?
| 4.02 | Werkt de 'Importeren - Materialen van database' optie? |  | X
| 4.03 | Werkt de 'Importeren - 1D profielen van bestand' optie? |  | X
| 4.04 | Werkt de 'Importeren - 2D profielen van bestand (sti)' optie? |  | X
| 4.05 | Werkt de 'Importeren - 2D profielen van bestand (geo)' optie? |  | X
| 4.06 | Werkt de 'Importeren - Hoogtegeometrien van bestand' optie? |  | X
| 4.07 | Werkt de 'Importeren - Karakteristieke punten van bestand' optie? |  | X
| 4.08 | Werkt de 'Importeren - Bodemsegmenten van bestand(csv)'? |  | X
| 4.09 | Werkt de 'Importeren - Bodemsegmenten van bestand(shape)' optie? |  | X
| 4.1 | Werkt de 'Importeren - GEF Sonderingen van bestand' optie? |  | X
| 4.11 | Werkt de 'Importeren - GEF Boringen van bestand' optie? |  | X
| 4.12 | Werkt de 'Importeren - Oude projectdatabase' optie? |  | X
| 4.13 | Werkt het volgende:
| 4.14 | Toont het programma oude projecten en kun je deze openen?
| 4.15 | #N/A
5 | D-Soil model - Bewerken menu
| 5.01 | Werkt het volgende:
| 5.02 | #N/A
6 | D-Soil model - Beeld menu
| 6.01 | Werkt het volgende:
| 6.02 | #N/A
7 | D-Soil Model - Gereedschap menu - Opties
| 7.01 | Start-project, kan je kiezen uit?
| 7.02 | Aantal processoren, kan je het aantal processoren kiezen?
| 7.03 | #N/A
8 | D-Soil Model - Help menu - Info
| 8.01 | Wordt de correcte informatie getoond?
| 8.02 | #N/A
9 | D-Soil Model - Synchronisatie
| 9.01 | Veranderen de schermen (tabel-grafisch scherm-eigenschappen) bij de selectie van:
| 9.02 | Multi Core, can you choose the Number of cores?
| 9.03 | #N/A
10 | D-Soil Model - Kaart
| 10.01 | Werken de volgende knoppen?
| 10.02 | Werken de (rechter)muis(knop) opties?
| 10.03 | Wordt de volgende data getoond op de kaart?
| 10.04 | Worden de labels volgende data getoond op de kaart? (evt. eerst inzoomen)
| 10.05 | #N/A
11 | D-Soil Model - Dwarsdoorsnede - Sondering
| 11.01 | Wordt de sondering getoond in het dwarsprofielscherm?
| 11.02 | Werken de volgende knoppen?
12 | D-Soil Model - Dwarsdoorsnede - Boring
| 12.01 | Wordt de boring getoond in het dwarsprofielscherm?
| 12.02 | Werken de volgende knoppen?
| 12.03 | Werken de (rechter)muis(knop) opties?
| 12.04 | Kun je een laag selecteren?
13 | D-Soil Model - Dwarsdoorsnede - 1D profiel
| 13.01 | Wordt het 1Dprofiel getoond in het dwarsprofielscherm?
| 13.02 | Worden de minimale en maximale waarden van laagscheidingen weergegeven?
| 13.03 | Werken de volgende knoppen?
| 13.04 | Werken de (rechter)muis(knop) opties?
| 13.05 | Kun je een laag selecteren?
| 13.06 | Kun je de laaghoogte aanpassen door verslepen?
14 | D-Soil Model - Dwarsdoorsnede - 2D profiel
| 14.01 | Wordt het 2Dprofiel getoond in het dwarsprofielscherm?
| 14.02 | Werken de volgende knoppen?
| 14.03 | Werken de (rechter)muis(knop) opties:
| 14.04 | Kun je een laag selecteren?
| 14.05 | Kun je materiaal aanpassen van de laag ?
| 14.06 | Kun je aquifer aanvinken?
| 14.07 | Kun je een grensspanning toevoegen? via Eigenschappen - Grensspanningen
| 14.08 | Werken de volgende knoppen?
| 14.09 | #N/A
| 14.1 | #N/A
| 14.11 | #N/A
15 | D-Soil Model - Dwarsdoorsnede - Maaiveldlijn
| 15.01 | Wordt de maailveldlijn getoond in het dwarsprofielscherm?
| 15.02 | Werken de volgende knoppen?
| 15.03 | Zijn de karakateristieke punten zichtbaar?
| 15.04 | Kun je een karakteristiek punt selecteren?
| 15.05 | #N/A
| 15.06 | #N/A
| 15.07 | #N/A
| 15.08 | #N/A
| 15.09 | #N/A
16 | D-Soil Model - Dwarsdoorsnede - Segment
| 16.01 | Wordt het segment getoond in het dwarsprofielscherm?
| 16.02 | Worden alle profielen van het segment in de filmstrip aan de onderkant van het dwarsprofielscherm op vergelijkbare hoogte?
| 16.03 | Werken de volgende knoppen?
| 16.04 | Werken de (rechter)muis(knop) opties:
| 16.05 | Kun je een 1 D profielen selecteren in de filmstrip?
17 | D-Soil Model - Lengteprofiel - Segment. Eerst sondering(en) en/of boring(en) koppelen met: Koppel aan dichtsbijzijnde…
| 17.01 | Zijn de gekoppelde sonderingen zichtbaar?
| 17.02 | Zijn de gekoppelde boringen zichtbaar?
| 17.03 | Worden de boringen en sonderingen op de juiste hoogte (m NAP) weergegeven?
| 17.04 | Werken de volgende knoppen?
| 17.05 | Kun je een Sondering of boring selecteren?
| 17.06 | #N/A
18 | D-Soil Model - Tabellen venster
| 18.01 | Bevat het Tabellen venster de volgende vensteren:
| 18.02 | #N/A
| 18.03 | #N/A
| 18.04 | #N/A
| 18.05 | #N/A
| 18.06 | #N/A
19 | D-Soil Model - Tabellen - Materialen
| 19.01 | Are all materials visible in the table?
| 19.02 | Do the following buttons work?
| 19.03 | Kan je kiezen tussen de volgende filters?
| 19.04 | General material properties:
| 19.05 | Can you choose between the following Soil Types?
| 19.06 | Does everything you change also changes in the properties menu on the right of the program?
| 19.07 | Check de waardenvan de parameters:
| 19.08 | Check het functioneren van de filters:
| 19.09 | #N/A
| 19.1 | #N/A
| 19.11 | #N/A
20 | D-Soil Model - Tabellen - Sonderingen SONDERINGEN ARE READ ONLY
| 20.01 | Do the following buttons work?
| 20.02 | Can you edit table?
| 20.03 | Check de naam en eenheid van de volgende parameters:
21 | D-Soil Model - Tabellen - Boringen BORINGEN ARE READ ONLY
| 21.01 | Do the following buttons work?
| 21.02 | Can you edit table?
| 21.03 | #N/A
22 | D-Soil Model - Tabellen - 1D Profielen
| 22.01 | Do the following buttons work?
| 22.02 | Can you type a name?
| 22.03 | Check the values:
| 22.04 | Can you type text at 'Opmerking over aanpassing?'
| 22.05 | Does everything you change also changes in the properties menu on the right of the program?
| 22.06 | #N/A
23 | D-Soil Model - Eigenschappen - 1D Profielen
| 23.01 | Can you type a name?
| 23.02 | Check the values:
| 23.03 | Does everything you change also changes in the Tables?
| 23.04 | Lagen - Do the following buttons work?
| 23.05 | Can you fill in something at:
| 23.06 | Can you check the box:
| 23.07 | Can you choose something at:
| 23.08 | #N/A
| 23.09 | #N/A
| 23.1 | #N/A
| 23.11 | #N/A
24 | D-Soil Model - Tabellen - 2D- Profielen
| 24.01 | Can you type a name?
| 24.02 | Does everything you change also changes in the properties menu on the right of the program?
| 24.03 | Can you fill in something at:
| 24.04 | Is referentielijn visible at dwarsprofiel window of 2D profile?
| 24.05 | Can you fill in something at:
| 24.06 | #N/A
25 | D-Soil Model - Eigenschappen - 2D- Profielen - Grondprofiel 2D
| 25.01 | Can you type a name?
| 25.02 | Does everything you change also changes in the Tables?
| 25.03 | #N/A
26 | D-Soil Model - Eigenschappen - 2D- Profielen - Grensspanningen
| 26.01 | Do the following buttons work?
| 26.02 | #N/A
27 | D-Soil Model - Tabellen - Maaiveldlijnen
| 27.01 | Do the following buttons work?
| 27.02 | Can you type a name?
| 27.03 | Can you type a description?
| 27.04 | #N/A
28 | D-Soil Model - Eigenschappen - Maaiveldlijnen
| 28.01 | Do the following buttons work?
| 28.02 | Can you fill in something at:
| 28.03 | Can you choose something at:
| 28.04 | #N/A
29 | D-Soil Model - Tabellen - Segmenten
| 29.01 | Do the following buttons work?
| 29.02 | Can you type a name?
| 29.03 | Does everything you change also changes in the properties menu on the right of the program?
| 29.04 | Mechanism, can you choose between:
| 29.05 | Does the type mechanisme filter in the toolbar a correct influence on the segments displayed in tab Segmenten?
| 29.06 | Does everything you change also changes in the Tables?
| 29.07 | Do the following buttons work?
| 29.08 | Can you fill in something at:
| 29.09 | Can you choose something at:
| 29.1 | Do the following buttons work?
| 29.11 | Can you choose something at:
| 29.12 | Do the following buttons work?
| 29.13 | Can you choose something at:
| 29.14 | #N/A
| 29.15 | #N/A
| 29.16 | #N/A
30 | D-Soil Model - Tutorials
Note on J1: Irene van der Zwan: Requirements of FO

## Requirements
Eis ID | Definitieve Eis | Eis omschrijving | Tetsed in testscript nr. …
REQ 3 | Format of import data. The required import files are: geo-file, sti file, dsx file and mdb file from D-GeoStability; for subsoil schematizations (20 profiles) and strength parameters. • csv files; description of the segments and 1Dsoil profiles. shape files; location of segments, 20 profiles, CPT's, borings. | Format of import data. The required import files are: geo-file, sti file, dsx file and mdb file from D-GeoStability; for subsoil schematizations (20 profiles) and strength parameters. • csv files; description of the segments and 1Dsoil profiles. shape files; location of segments, 20 profiles, CPT's, borings. | 4,02, 4,03, 4,04, 4,06, 4,07, 4,08
REQ 3.2 | REQ 3.2 Import and view all SOS data. The user must be able to get an overview of all available SOS subsoil schematizations. A user must be able to import all SOS segments and browse through them. The user must get a good visual overview of all available scenarios of soil profiles. | REQ 3.2 Import and view all SOS data. The user must be able to get an overview of all available SOS subsoil schematizations. A user must be able to import all SOS segments and browse through them. The user must get a good visual overview of all available scenarios of soil profiles.
REQ 3.3 | Select relevant SOS information for project. Only the relevant part of the SOS database needs to be read. The user defines the relevant area, a reference line, or the user specifies the segments from a list. Only the SOS data relevant data is imported into the O-Soil Model project. | Select relevant SOS information for project. Only the relevant part of the SOS database needs to be read. The user defines the relevant area, a reference line, or the user specifies the segments from a list. Only the SOS data relevant data is imported into the O-Soil Model project.
REQ 4.1 | All existing M-SoilBase functionality must be present in D-Soil Model | All existing M-SoilBase functionality must be present in D-Soil Model
REQ 5 | The application gathers the (stochastic) subsoil schematizations input and parameters for the following kernels: • WTI macro stability kernel, WTI piping kernel, WTI flow slide kernel. D-Soil Model can save this output into one file. | The application gathers the (stochastic) subsoil schematizations input and parameters for the following kernels: • WTI macro stability kernel, WTI piping kernel, WTI flow slide kernel. D-Soil Model can save this output into one file.
REQ 5.1 | In order to supply the kernels with the right input, the application supports the schematisation, storage and management of the subsoil schematisation for the failure mechanism macrostability. A subsoil schematisationf or a macrostability mechanism consists of: One or more soil areas (polygons)or soil segments (polylines). Per soil area or segment per mechanism one (stochastic)soil profile schematisation. Per (stochastic) soil profile schematisation one or more 1D and/or 2D soil profiles scenarios with a probability of appearance and profile properties (e.g. preconsolidationpressure) if applicable. Per 1D or 2D soil profile scenario one or more soil layers with layer properties (e.g. aquifer yes/no) if applicable. • Per soil layer one soil material with soil material properties. • Surface line profiles related to the soil area or segment, if applicable . All inputs are defined in the technical design document of the macrosstability kernel. [5]. Within a segment, Ringtoets must be able to combine the surface lines with all (relevant) available stochastic subsoil scenarios and other schematization parameters to form all inputs for the analysis of a failure mechanism. | In order to supply the kernels with the right input, the application supports the schematisation, storage and management of the subsoil schematisation for the failure mechanism macrostability. A subsoil schematisationf or a macrostability mechanism consists of: One or more soil areas (polygons)or soil segments (polylines). Per soil area or segment per mechanism one (stochastic)soil profile schematisation. Per (stochastic) soil profile schematisation one or more 1D and/or 2D soil profiles scenarios with a probability of appearance and profile properties (e.g. preconsolidationpressure) if applicable. Per 1D or 2D soil profile scenario one or more soil layers with layer properties (e.g. aquifer yes/no) if applicable. • Per soil layer one soil material with soil material properties. • Surface line profiles related to the soil area or segment, if applicable . All inputs are defined in the technical design document of the macrosstability kernel. [5]. Within a segment, Ringtoets must be able to combine the surface lines with all (relevant) available stochastic subsoil scenarios and other schematization parameters to form all inputs for the analysis of a failure mechanism.
REQ 5.2 | Supply the subsoil schematization and –parameters for the WTI piping kernel. A subsoil schematization for piping consists of the same type of dataset as the data for the macro stability kernel. Within a segment, each surface line must be combined with all available stochastic subsoil scenarios to form all piping input scenarios. All piping inputs are defined in the technical design document of the piping kernel. [6]. | Supply the subsoil schematization and –parameters for the WTI piping kernel. A subsoil schematization for piping consists of the same type of dataset as the data for the macro stability kernel. Within a segment, each surface line must be combined with all available stochastic subsoil scenarios to form all piping input scenarios. All piping inputs are defined in the technical design document of the piping kernel. [6].
REQ 5.3 | Supply the subsoil schematization and -parameters for the WTI flow slide kernel. A subsoil schematization for flow slide consists of the same type of dataset as the data for the macro stability kernel. Within a segment, each surface line must be combined with all available stochastic subsoil scenarios to form all flow slide input scenarios. All flow slide inputs are defined in the technical design document of the flow slide kernel. [7]. | Supply the subsoil schematization and -parameters for the WTI flow slide kernel. A subsoil schematization for flow slide consists of the same type of dataset as the data for the macro stability kernel. Within a segment, each surface line must be combined with all available stochastic subsoil scenarios to form all flow slide input scenarios. All flow slide inputs are defined in the technical design document of the flow slide kernel. [7].
REQ 5.4 | Each kernel has a list of variables defined in its own technical design [5, 6 and 7]. Each of these variables that have to do with subsoil information must be provided by D-Soil Model. In addition of these mechanism related variables, all general soil related properties need to be stored as well [8]. | Each kernel has a list of variables defined in its own technical design [5, 6 and 7]. Each of these variables that have to do with subsoil information must be provided by D-Soil Model. In addition of these mechanism related variables, all general soil related properties need to be stored as well [8].
REQ 6 | For each failure mechanism the subsoil is described in soil seqrnents" consisting of one of more scenario(s) of a soil profile" with a probability of appearance. These soil profiles are described in either 10 or 20 layer schematization. A soil segment can have a combination of 10 and 20 soil profiles. Each layer is described with at least all the parameters needed for the relevant failure mechanism. This output is gathered in one file, which can be directly imported in Ringtoets. | For each failure mechanism the subsoil is described in soil seqrnents" consisting of one of more scenario(s) of a soil profile" with a probability of appearance. These soil profiles are described in either 10 or 20 layer schematization. A soil segment can have a combination of 10 and 20 soil profiles. Each layer is described with at least all the parameters needed for the relevant failure mechanism. This output is gathered in one file, which can be directly imported in Ringtoets.
REQ 6.1 | Stochastic characterization of the variables. A stochastic variable has a distribution. All stochastic variables can be stored as a mean value with a distribution . Per mechanisms the partial factor is stored in Ringtoets such that a stochastic variable can be turned into a semi- probabilistic designvalue. Ringtoets needs to work either with stochastic parameters or design values. The design values can be derived from the stochastic parameters. | Stochastic characterization of the variables. A stochastic variable has a distribution. All stochastic variables can be stored as a mean value with a distribution . Per mechanisms the partial factor is stored in Ringtoets such that a stochastic variable can be turned into a semi- probabilistic designvalue. Ringtoets needs to work either with stochastic parameters or design values. The design values can be derived from the stochastic parameters.
REQ 6.3 | Separate segments for each failure mechanism. The SOS segment boundaries can be different, depending upon the failure mechanism. Each mechanism has its own segment boundaries. | Separate segments for each failure mechanism. The SOS segment boundaries can be different, depending upon the failure mechanism. Each mechanism has its own segment boundaries.
REQ 6.4 | Definition of the location of the 1D profile for Piping and DFlowSlide. 2D profiles exist for piping and flow slide analyses. The current kernels can only handle 1D schematizations. The D-Soil Model user must be able to define the location of the 1D profile per 2D profile per mechanism. | Definition of the location of the 1D profile for Piping and DFlowSlide. 2D profiles exist for piping and flow slide analyses. The current kernels can only handle 1D schematizations. The D-Soil Model user must be able to define the location of the 1D profile per 2D profile per mechanism.
REQ 6.5 | The application must support profile properties. Profile properties are information which is related and can be allocated to a soil profile. Thus far, the yield stress (Pre-consolidation stress) is the only profile property being used. | The application must support profile properties. Profile properties are information which is related and can be allocated to a soil profile. Thus far, the yield stress (Pre-consolidation stress) is the only profile property being used.
REQ 6.6 | The application must support layer properties. Layer properties are information which is related and can be allocated to a soil layer. Thus far, the "is aquifer" property is the only available layer property. In future, leak agelength sor dampingfactors may also be transferred to layer properties. | The application must support layer properties. Layer properties are information which is related and can be allocated to a soil layer. Thus far, the "is aquifer" property is the only available layer property. In future, leak agelength sor dampingfactors may also be transferred to layer properties.
REQ 7 | Stochastic schematization of subsoil. All the parameters of above described schematization can consist of stochastic variables or "as is" value (characteristic value or design value). All stochastic variables can be stored as a mean value with distribution parameters and the distribution type. Per mechanisms the partial factor is stored in Ringtoets such that a stochastic variable can be turned into a semiprobabilistic design value | Stochastic schematization of subsoil. All the parameters of above described schematization can consist of stochastic variables or "as is" value (characteristic value or design value). All stochastic variables can be stored as a mean value with distribution parameters and the distribution type. Per mechanisms the partial factor is stored in Ringtoets such that a stochastic variable can be turned into a semiprobabilistic design value
REQ 7.1 | Stochastic subsoil modelling consists of soil segments (either lines or areas), each with soilprofiles with a probability of appearance. Per failure mechanism the segments are defined. This stochastic subsoil modelling is presented in D-Soil Model. | Stochastic subsoil modelling consists of soil segments (either lines or areas), each with soilprofiles with a probability of appearance. Per failure mechanism the segments are defined. This stochastic subsoil modelling is presented in D-Soil Model.
REQ 3.4 | Import relevant reference data. Also data which is not passed through to Ringtoets should be showed in order to make good subsoil schematizations. The following items need to be shown in a relevant window: Surface lines, Characteristic points, Outside water level, PL lines, Polder water level. Note: A surface line with characteristic points and the actual polder water level can be imported and placed above a relevant 20 cross section. Surface lines will be combined with all possible subsoil scenarios in Ringtoets. They will not be available as a separate object in O-Soil Model. Also, the outer water level and other PL lines can be viewed for reference in the cross sections of the 20 profile. | Import relevant reference data. Also data which is not passed through to Ringtoets should be showed in order to make good subsoil schematizations. The following items need to be shown in a relevant window: Surface lines, Characteristic points, Outside water level, PL lines, Polder water level. Note: A surface line with characteristic points and the actual polder water level can be imported and placed above a relevant 20 cross section. Surface lines will be combined with all possible subsoil scenarios in Ringtoets. They will not be available as a separate object in O-Soil Model. Also, the outer water level and other PL lines can be viewed for reference in the cross sections of the 20 profile.
REQ 7.3 | Overview of all available borings and CPT's in a segment/crosssection. All available ground investigation information in a section can be scrolled through and preferably dragged/dropped into a SOS scenario for viewing purposes. | Overview of all available borings and CPT's in a segment/crosssection. All available ground investigation information in a section can be scrolled through and preferably dragged/dropped into a SOS scenario for viewing purposes.
REQ 7.4 | Overview of all available SOS scenario's in a segment. All available SOS scenarios per segment per mechanism must be presented. Preferably, available CPT's and borings can be matched with one SOS scenario. | Overview of all available SOS scenario's in a segment. All available SOS scenarios per segment per mechanism must be presented. Preferably, available CPT's and borings can be matched with one SOS scenario.
REQ 8
REQ 8.1 | A reference line can be imported form a GIS. This reference line can, for example, be used for the projection of soil investigation in longitudinal direction or to import SOS data in a relevant section. | A reference line can be imported form a GIS. This reference line can, for example, be used for the projection of soil investigation in longitudinal direction or to import SOS data in a relevant section.
REQ 8.2 | Table view for soil parameters The application must support the several views to show (parts of) the subsoil schematisation. Table view to show all the information in a tabular format. The soil materials properties will only be shown in table view (not in graphical views). Property view to show details (information)of the selected object and if applicable the relation with other information(objects). | Table view for soil parameters The application must support the several views to show (parts of) the subsoil schematisation. Table view to show all the information in a tabular format. The soil materials properties will only be shown in table view (not in graphical views). Property view to show details (information)of the selected object and if applicable the relation with other information(objects).
REQ 8.4 | Profile view to modify soil profiles .The application must support in profile view the drawing and modification of 10 and 20 soil profiles. 10 and 20 soil profile can be viewed in map view in case the location of the soil profile is available in RD (point or line). Modification of the location must be able in future development of the application. The application must support in profile view the drawing and modification of 10 and 20 soil profiles. Visualize the surface lines with their characteristic points. The application must give an overview in scenarios view of the soil profile scenarios for a soil area or segment. Since this might mean a major change in the software architecture an overview of the soil profile scenarios in another way than a scenarios view is acceptable if future development towards scenarios view maintain open. | Profile view to modify soil profiles .The application must support in profile view the drawing and modification of 10 and 20 soil profiles. 10 and 20 soil profile can be viewed in map view in case the location of the soil profile is available in RD (point or line). Modification of the location must be able in future development of the application. The application must support in profile view the drawing and modification of 10 and 20 soil profiles. Visualize the surface lines with their characteristic points. The application must give an overview in scenarios view of the soil profile scenarios for a soil area or segment. Since this might mean a major change in the software architecture an overview of the soil profile scenarios in another way than a scenarios view is acceptable if future development towards scenarios view maintain open.
REQ 8.5 | Automatically project boreholes and CPT onto a cross section. Borehole and CPT can be allocated automatically to one or more soil profiles if it lies within a certain (user defined) distance of this cross section. If the location in RD is known the borehole or CPT is plotted perpendicular to the 20 profile if the borehole or CPT is within a user defined distance. This distance is set per cross section and is default 100 meter. The CPT/boring and the soilprofile are plotted on the same vertical referencelevel (e.g. NAP) and scale | Automatically project boreholes and CPT onto a cross section. Borehole and CPT can be allocated automatically to one or more soil profiles if it lies within a certain (user defined) distance of this cross section. If the location in RD is known the borehole or CPT is plotted perpendicular to the 20 profile if the borehole or CPT is within a user defined distance. This distance is set per cross section and is default 100 meter. The CPT/boring and the soilprofile are plotted on the same vertical referencelevel (e.g. NAP) and scale
REQ 8.6 | Segments have an ID that the user can relate to. This ID must be presented in mapview | Segments have an ID that the user can relate to. This ID must be presented in mapview
REQ 8.7 | Show all soil investigation with labels in mapview The name of the boring or CTP must be visible to the user in mapview | Show all soil investigation with labels in mapview The name of the boring or CTP must be visible to the user in mapview
REQ 8.8 | Visualize the surface lines with their characteristic points. A user must be able to view surface lines and characteristic points on top of a 10 and/ or 20 cross section. | Visualize the surface lines with their characteristic points. A user must be able to view surface lines and characteristic points on top of a 10 and/ or 20 cross section.
REQ 8.9 | Select boreholes and CPT's onto a cross section. If automatic plotting (RE08.5) is not possible, the borehole or CPT can be dragged by the user to the right location in the 20 profile. The height reference of a borehole or CPT is assumed to be the same as in the soil profile and plotted in the height reference of the 20 profile | Select boreholes and CPT's onto a cross section. If automatic plotting (RE08.5) is not possible, the borehole or CPT can be dragged by the user to the right location in the 20 profile. The height reference of a borehole or CPT is assumed to be the same as in the soil profile and plotted in the height reference of the 20 profile
REQ 8.10 | The application must give an overview in scenarios view of the soil profile scenarios for a soil area or segment. Since this might mean a major change in the software architecture an overview of the soil profile scenarios in another way than a scenarios view is acceptable if future development towards scenarios view maintains open. This scenarios view is not yet required in this version of the application if an overview of the scenarios per soil area or segments is provided in another manner (see also REO 5.1). En zie plaatje in Functional design document. | The application must give an overview in scenarios view of the soil profile scenarios for a soil area or segment. Since this might mean a major change in the software architecture an overview of the soil profile scenarios in another way than a scenarios view is acceptable if future development towards scenarios view maintains open. This scenarios view is not yet required in this version of the application if an overview of the scenarios per soil area or segments is provided in another manner (see also REO 5.1). En zie plaatje in Functional design document.
REQ 8.11 | View files in file-related software. a. CPT's and borings in GEF format can be shown in an external program like GefPlotTool by doubleclicking the names in D-Soil Model. b. Open *.sti in DGeoStability by doubleclicking the name in D-Soil Model. | View files in file-related software. a. CPT's and borings in GEF format can be shown in an external program like GefPlotTool by doubleclicking the names in D-Soil Model. b. Open *.sti in DGeoStability by doubleclicking the name in D-Soil Model.
REQ 8.12 | In map view, relevant background information must be shown. Standard relevant information is AHN information and information from a (later to be specified) WMS server. | In map view, relevant background information must be shown. Standard relevant information is AHN information and information from a (later to be specified) WMS server.
REQ 7.2 | Allocation of CPT's and boreholes on a map and to a segment Imported CPT's and borings are shown on a map and can be matched to a segment. This Match can be pre-defined via a GIS-file.The application must support the allocation of soil profile scenarios to a soil area or segments. A soil profile scenario consists of a collection of 1D or 2D soil profiles with a probability of appearance. | Allocation of CPT's and boreholes on a map and to a segment Imported CPT's and borings are shown on a map and can be matched to a segment. This Match can be pre-defined via a GIS-file.The application must support the allocation of soil profile scenarios to a soil area or segments. A soil profile scenario consists of a collection of 1D or 2D soil profiles with a probability of appearance.
REQ 8.14 | Draw SOS profiles in one segment on the same height for comparison. When plotting SOS profiles next to one another, they must be plotted relative to a same reference level (e.g. NAP) and scale for simple comparison. The minimum and maximum value of the layers must also be shown. | Draw SOS profiles in one segment on the same height for comparison. When plotting SOS profiles next to one another, they must be plotted relative to a same reference level (e.g. NAP) and scale for simple comparison. The minimum and maximum value of the layers must also be shown.
REQ 8.15 | Show ground investigation simultaneously to REO 8.14 at the same reference level. When plotting soil investigations (CPT's and borings) on a reference line next to one another, they must be plotted relative to a same reference level (e.g. NAP) for simple comparison. | Show ground investigation simultaneously to REO 8.14 at the same reference level. When plotting soil investigations (CPT's and borings) on a reference line next to one another, they must be plotted relative to a same reference level (e.g. NAP) for simple comparison.
REQ 8.16 | Synchronization between different views. The user can switch between different kind of views of the data by clicking on the name. E.g. clicking on segment A in the table window, also selects this segment on the map and the properties of this segment are shown on the map. Applicable for names of: Soilsegments, soilprofiles, material, layer, CPT, boring, surfacelines | Synchronization between different views. The user can switch between different kind of views of the data by clicking on the name. E.g. clicking on segment A in the table window, also selects this segment on the map and the properties of this segment are shown on the map. Applicable for names of: Soilsegments, soilprofiles, material, layer, CPT, boring, surfacelines
REQ 8.17 | Visibility of yield stress Yield stresses are plotted in the 2D profile as points with optional labels (label =Spanningswaarde). | Visibility of yield stress Yield stresses are plotted in the 2D profile as points with optional labels (label =Spanningswaarde).
REQ 9 | Edit and generate the building blocks of the subsoil schematization The user is able to edit all the building blocks. The user is responsible for the edits, D-Soil Model gives validations messages when applicable (e.g. minimum and maximum values). The user is supported by the application with tools. | Edit and generate the building blocks of the subsoil schematization The user is able to edit all the building blocks. The user is responsible for the edits, D-Soil Model gives validations messages when applicable (e.g. minimum and maximum values). The user is supported by the application with tools.
REQ 9.1 | The soil materials can be named or renamed and the material properties can be created and modified in table view. Modification of the soil materials automatically updates the soil materials in the regarding soil layers. The material properties can be filtered on failure mechanism and calculationmodel if applicable. | The soil materials can be named or renamed and the material properties can be created and modified in table view. Modification of the soil materials automatically updates the soil materials in the regarding soil layers. The material properties can be filtered on failure mechanism and calculationmodel if applicable.
REQ 9.2 | The probably of appearance of one SOS scenario can be changed. The user is responsible for letting these scenarios add up to 100 percent. The interface should be such that the user can check this easily. | The probably of appearance of one SOS scenario can be changed. The user is responsible for letting these scenarios add up to 100 percent. The interface should be such that the user can check this easily.
REQ 9.3 | An existing 1D profile can be changed into a 2D profile so that the user can make changes in the cross section. A reference surface line needs to be drawn in this profile. Default width 100m. | An existing 1D profile can be changed into a 2D profile so that the user can make changes in the cross section. A reference surface line needs to be drawn in this profile. Default width 100m.
REQ 9.4 | A user can make changes in a cross section is a similar way he can do in DGeoStability. | A user can make changes in a cross section is a similar way he can do in DGeoStability.
REQ 9.5 | Have reference points to draw surface lines on 2D profiles. Surface lines and characteristic points must be plotted onto a 2D profile.As a referencepoint, the x-value of the outer crest line will be used. This means that, for each 2D profile, the location of the initial outer crest characteristic point must be stored. The user can move the reference point lf no width of the cross section is known, the default is set to 100 meters. Other mapping methods are in consideration for more reliable mapping. | Have reference points to draw surface lines on 2D profiles. Surface lines and characteristic points must be plotted onto a 2D profile.As a referencepoint, the x-value of the outer crest line will be used. This means that, for each 2D profile, the location of the initial outer crest characteristic point must be stored. The user can move the reference point lf no width of the cross section is known, the default is set to 100 meters. Other mapping methods are in consideration for more reliable mapping.
REQ 9.7 | The application must support the user to draw two dimensional soil layering. | The application must support the user to draw two dimensional soil layering.
REQ 9.8 | The application must support the allocation of a soil material to a soil layer in one or more soil profiles. | The application must support the allocation of a soil material to a soil layer in one or more soil profiles.
REQ 9.9 | Define layer as aquifer or aquitard. A soil layer in a soil profile can be defined in profile view as an aquifer. All other layers are considered to be an aquitard..This is a layer property. | Define layer as aquifer or aquitard. A soil layer in a soil profile can be defined in profile view as an aquifer. All other layers are considered to be an aquitard..This is a layer property.
REQ 9.10 | Enter yield stresses for macrostability. The pre-consolidation pressure can be entered as a profile property and as soil material property. If the pre-consolidation pressure is a profile property it can be entered as point in profileview. The yield stresses must be shown to the user in a visual manner. | Enter yield stresses for macrostability. The pre-consolidation pressure can be entered as a profile property and as soil material property. If the pre-consolidation pressure is a profile property it can be entered as point in profileview. The yield stresses must be shown to the user in a visual manner.
REQ 8.13 | Show SOS scenario's in 20 profiles. All relevant SOS scenario's (the ones from the same segment) must be visible in a 20 profile at the same reference level. The user will use this additional information to make sure the 20 subsoil schematization fits the SOS segments. | Show SOS scenario's in 20 profiles. All relevant SOS scenario's (the ones from the same segment) must be visible in a 20 profile at the same reference level. The user will use this additional information to make sure the 20 subsoil schematization fits the SOS segments.
REQ 9.12 | Modify the location of de borehole or CPT in the 2D profile. A CPT or borehole can be dragged to another location in the profile view. This will never alter the depth of the CPT or borehole, nor will it affect the "real" world position of the CPT or borehole. | Modify the location of de borehole or CPT in the 2D profile. A CPT or borehole can be dragged to another location in the profile view. This will never alter the depth of the CPT or borehole, nor will it affect the "real" world position of the CPT or borehole.
REQ 9.14 | Minimal validity check on the data. Minimal validation for the right values within given boundaries | Minimal validity check on the data. Minimal validation for the right values within given boundaries
REQ 9.15 | Extensive validity check on the data for Ringtoets. Complete validation for a Ringtoets analyses where the user can ask if the data is complete to perform the analysis (as a WTI add-on).Validation is possible per failure mechanism. | Extensive validity check on the data for Ringtoets. Complete validation for a Ringtoets analyses where the user can ask if the data is complete to perform the analysis (as a WTI add-on).Validation is possible per failure mechanism.
REQ 9.16 | Define n and gamma per material parameter for determination of stochastic or design values. Parameters to define the nature of the soil tests regarding one material need to be stored to be able to calculate stochastic values. | Define n and gamma per material parameter for determination of stochastic or design values. Parameters to define the nature of the soil tests regarding one material need to be stored to be able to calculate stochastic values.
REQ 9.18 | Add another 1D profile to an existing 2D profile. The user must be able to build a 2D schematization based on multiple 1D profiles. A newly selected 1D profile is then valid in a predefined range. Different material properties underneath and next to an embankment can be selected. The surface line and dike material (including the internal geometry of the dike) can also be edited. | Add another 1D profile to an existing 2D profile. The user must be able to build a 2D schematization based on multiple 1D profiles. A newly selected 1D profile is then valid in a predefined range. Different material properties underneath and next to an embankment can be selected. The surface line and dike material (including the internal geometry of the dike) can also be edited.
REQ 9.19 | Draw a new subsoil configuration. The user must be able to configure a new subsoil schematization from scratch. | Draw a new subsoil configuration. The user must be able to configure a new subsoil schematization from scratch.
REQ 9.20 | Incorporate settlements underneath an embankment. The user must be able to define settlements (input cm settlement as input) underneath the embankment. | Incorporate settlements underneath an embankment. The user must be able to define settlements (input cm settlement as input) underneath the embankment.
REQ 9.21 | On a longitudinal cross section, the user is to be able to Visualize minimum and maximum of layer boundaries from the SOS data. For each 1D SOS scenario, the user must see the expected value of each layer boundary, together with the minimum and maximum value of the layer boundary. | On a longitudinal cross section, the user is to be able to Visualize minimum and maximum of layer boundaries from the SOS data. For each 1D SOS scenario, the user must see the expected value of each layer boundary, together with the minimum and maximum value of the layer boundary.
REQ 9.23 | On a longitudinal cross section, the user is to be able to Import soil areas and segments. The application can import soil areas (as a nice to have) and segments (must have) as shapefiles (polygons or polylines). | On a longitudinal cross section, the user is to be able to Import soil areas and segments. The application can import soil areas (as a nice to have) and segments (must have) as shapefiles (polygons or polylines).
REQ 9.24 | On a longitudinal cross section, the user is to be able to Table import/export. All the tables in D-Soil Model (tables in table window, yield stresses, Sigmatau curves etc.) must have an export as well as an import functionality (for table or column(s)). | On a longitudinal cross section, the user is to be able to Table import/export. All the tables in D-Soil Model (tables in table window, yield stresses, Sigmatau curves etc.) must have an export as well as an import functionality (for table or column(s)).