## DAM_Input
Name (in defx) | Column csv / attribute shape | Type | Unit | Required Import | Required Calc | Subject | General/Design/DAMLiveconfiguration/Calamity | Csv | Via shape (in defx)? | Default | Min value | Max value | UI dutch | UI English | Editable in UI | Hint ENG | Hint NL | Remark
Location_id | locationid/location_id | StringId | [-] | Locations/scenarios/segments | yes | General | General | locations/scenario | Yes | none | none | none | Naam | Name | no | Name of location
| surfaceline_id | StringId | [-] | Locations | yes | General | General | locations | No | none | none | none | SurfacelineId | SurfacelineId | no | Reference to surfaceline |  | Must be similar to name used in surfacelines.csv and characteristicpoints.csv (#82).
| geo_x | Float | [m] | no | yes | General | General | locations | No | none | none | none | X (RD) [m] | X location (RDS) [m] | no | x-coordinate
| geo_y | Float | [m] | no | yes | General | General | locations | No | none | none | none | Y (RD) [m] | Y location (RDS) [m] | no | y-coordinate
DikeRing | dikering_id | StringId | [-] | Shape | yes | General | General | none | Yes | Dike from csv | none | none | Kering | Dike | no | Id (or name) of the dike ring |  | Only required when using shapes
segment_id | segment_id | StringId | [-] | Locations or shape | yes | Subsoil | General | locations | No | none | none | none | SegmentId | Segment | no | Reference to segment |  | Must be present if no shape of segments is available. Must be similar to name in segments.csv (#70).
x_soilgeometry2D_origin | x_soilgeometry2D_origin | Float | [m] | no | no | Geometry | General | locations | Yes | 0 |  |  | <not in UI> | <not in UI> | yes | The distance in x-direction between the origin of the soilgeometry2D and the first point of the surfaceline
PolderLevel | polderlevel | Float | [m NAP] | no | yes | Hydraulic load | General | locations | Yes | 0 |  |  | Polderpeil [m] | Polder level [m] | yes | Level of water in polder
head_pl2 | head_pl2 | Float | [m NAP] | no | no | Hydraulic load | General | locations | Yes | bottom geometry |  |  | Stijghoogte PL2 [m] | Head PL2 [m] | yes | Head for level PL2 | Stijghoogte PL2 | If not present, value is set to bottom geometry and intrusion length is ignored; no PL2 assigned to a layer
head_pl3 | head_pl3 | Float | [m NAP] | no | no | Hydraulic load | General | scenarios | Yes | water_height_low (water_height if low is not present) |  |  | Stijghoogte PL3 [m] | Head PL3 [m] | yes | Head of PL-Line3; use MHW if not specified
head_pl4 | head_pl4 | Float | [m NAP] | no | no | Hydraulic load | General | scenarios | Yes | water_height_low (water_height if low is not present) |  |  | Stijghoogte PL4 [m] | Head PL4 [m] | yes | Head of PL-Line4; use MHW if not specified
Ophoogmateriaaldijk | Ophoogmateriaaldijk | StringId | [-] | no | yes | Geometry adaption | Design | locations | Yes |  |  |  | Ophoogmateriaal dijk | Dike emb. material | yes | Material to use for raising dike
ophoogmateriaalberm | ophoogmateriaalberm | StringId | [-] | no | yes | Geometry adaption | Design | locations | Yes |  |  |  | Ophoogmateriaal berm | Shoulder emb. material | yes | Material to use for generating shoulder
PenetrationLength | PenetrationLength | Float | [m] | no | no | Hydraulic load | General | locations | Yes | 0 | 0 |  | Indringingslengte [m] | Penetration length [m] | yes | indringingslengte (for PL2); must >= 0; if 0 then no indringing is applied |  | Previously in modelparameters.csv
TrafficLoad | TrafficLoad | Float | [kN/m2] | no | yes | Load | General | locations | Yes | 0 | 0 |  | Verkeersbelasting [kN/m3] | Traffic load [kN/m3] | yes | load of traffic (non-uniform load will be added for this) |  | Previously in modelparameters.csv
minimal_circle_depth | minimal_circle_depth | Float | [m] | no | no | Settings | General | locations | Yes | 0 | 0 | none | Minimale cirkel diepte [m] | Minimum circle depth [m] | yes | minimal depth of circle of stability |  | Previously in modelparameters.csv
dempingsfactor_pl3 | dempingsfactor_pl3 | Float | [÷] | no | yes | Hydraulic load | General | locations | Yes | 0 | 0 | 1 | Dempingsfactor PL3 [÷] | Damping factor PL3 [-] | yes | factor of damping for PL-Line 3 (deep sandlayer) (0.0 -1.0) |  | Previously in modelparameters.csv
dempingsfactor_pl4 | dempingsfactor_pl4 | Float | [÷] | no | yes | Hydraulic load | General | locations | Yes | 0 | 0 | 1 | Dempingsfactor PL4 [÷] | Damping factor PL4 [-] | yes | factor of damping for PL-Line 4 (in between sandlayer) (0.0 -1.0) |  | Previously in modelparameters.csv
PlLineCreationMethod | PlLineCreationMethod | StringId | [-] | no | no | Hydraulic load | General | locations | Yes |  |  |  | Generatie WSP [-] | PL-Line creation [-] | yes | Method for creating PL-Lines Possible values (attention: case sensitive!): - ExpertKnowledgeRRD - ExpertKnowledgeLinearInDike |  | Previously in modelparameters.csv
distance_to_entry_point | distance_to_entry_point | Float | [m] | no | no | Geometry | General | locations | Yes |  |  |  | Afstand tot intrede punt [m[] | Distance to entry point [m] | yes | Distance from toe of dike to entry point of river in deep sandlayer
PlLineOffsetBelowDikeTopAtRiver | PlLineOffsetBelowDikeTopAtRiver | Float | [m] | no | yes | Hydraulic load | General | scenarios | Yes | 0.5 | none | none | PL1-buitenkruin [m] | PL1 below top dike (river) [m] | yes | PL1 below top of dike (riverside)
PlLineOffsetBelowDikeTopAtPolder | PlLineOffsetBelowDikeTopAtPolder | Float | [m] | no | yes | Hydraulic load | General | scenarios | Yes | 1.5 | none | none | PL1-binnenkruin[m] | PL1 below top dike (polder) [m] | yes | PL1 below top of dike (polderside)
PlLineOffsetBelowShoulderBaseInside | PlLineOffsetBelowShoulderBaseInside | Float | [m] | no | yes | Hydraulic load | General | scenarios | Yes | 0.1 | none | none | PL1-Insteek binnenberm [m] | PL1 below shoulder base (polder) [m] | yes | PL1 below top of shoulder (polderside)
PlLineOffsetBelowDikeToeAtPolder | PlLineOffsetBelowDikeToeAtPolder | Float | [m] | no | yes | Hydraulic load | General | scenarios | Yes | 0.1 | none | none | PL1-binnenteen [m] | PL1 below toe of dike (polder) [m] | yes | PL1 below toe of dike (polderside)
UsePlLineOffsetBelowDikeCrestMiddle | UsePlLineOffsetBelowDikeCrestMiddle | Boolean | [-] | no | no | Hydraulic load | Design | scenarios | Yes |  |  |  | Gebruik PL1-kruin midden [-] | Use PL1 below middle of dike crest [-] | yes | Use the Offset below the middle of the dike crest for pl-line 1.
PlLineOffsetBelowDikeCrestMiddle | PlLineOffsetBelowDikeCrestMiddle | Float | [m] | no | no | Hydraulic load | General | scenarios | Yes | none |  |  | PL1-kruin midden [m] | PL1 below middle of dike crest [m] | yes | Offset below the middle of the dike crest for pl-line 1.
UsePlLineOffsetFactorBelowShoulderCrest | UsePlLineOffsetFactorBelowShoulderCrest | Boolean | [-] | no | no | Hydraulic load | Design | scenarios | Yes | none |  |  | Gebruik PL1-factor kruin binnenberm [-] | Use PL1 factor below shoulder crest inside [-] | yes | Use the Offset below the shoulder crest defined as factor (0-1) on the difference in height between shoulder crest and shoulder (= dike) toe for pl-line 1.
PlLineOffsetFactorBelowShoulderCrest | PlLineOffsetFactorBelowShoulderCrest | Float | [÷] | no | no | Hydraulic load | General | scenarios | Yes |  |  |  | PL1-factor kruin binnenberm [÷] | PL1 factor below shoulder crest inside [÷] | yes | Offset below the shoulder crest defined as factor (0-1) on the difference in height between shoulder crest and shoulder (= dike) toe for pl-line 1.
IntrusionVerticalWaterPressure | IntrusionVerticalWaterPressure | StringId | [-] | no | no | Hydraulic load | General | locations | Yes | Standard | - | - | Verloop waterspanning (verticaal) | Intrusion vertical water pressure | yes | Defines how vertical water pressures should intrude. Options are (case insensitive): - Standard - Linear - FullHydroStatic - HydroStatic - SemiTimeDependent |  | MWDAM-1527-We keep this for now as it is used the Engine. (same as SlopeDampingPiezometricHeightPolderSide, it is defined in Location directly and in WaternetOptions but is read/written via WaternetOptions
StabilityShoulderGrowSlope | StabilityShoulderGrowSlope | Float | [-] | no | no | Geometry adaption | Design | locations | Yes |  |  |  | Berm ontwikkelings ratio [-] | Shoulder growth slope [-] | yes | Shoulder growth slope for stability design
StabilityShoulderGrowDeltaX | StabilityShoulderGrowDeltaX | Float | [m] | no | no | Geometry adaption | Design | locations | Yes |  |  |  | Berm stap grootte [m] | Shoulder growth delta X [m] | yes | Shoulder growth delta X for stability design
StabilitySlopeAdaptionDeltaX | StabilitySlopeAdaptionDeltaX | Float | [m] | no | no | Geometry adaption | Design | locations | Yes |  |  |  | Talud stapgrootte [m] | Slope adaption delta X [m] | yes | Slope adaption delta X for stability design
StabilityDesignMethod | StabilityDesignMethod | StringId | [-] | no | no | Geometry adaption | Design | locations | Yes |  |  |  | Ontwerp methode voor stabiliteit | Stability design method | yes | Design method - OptimizedSlopeAndShoulderAdaption (apply slope adaption when slipcircle exits in slope, apply shoulder when slipcircle exits in polder) - SlopeAdaptionBeforeShoulderAdaption (First apply slope adaption starting with SlopeAdaptionStartCotangent, stepping with SlopeAdaptionStepCotangent and ending with SlopeAdaptionStepCotangent; only after that apply shoulder adaption)
ZoneType | ZoneType | StringId | [-] | no | no | Settings | General | locations | Yes |  |  |  | Zonerings type | Zone type | yes | ZoneType for stability inside calculation Possible values (attention: case sensitive!): - NoZones - ZoneAreas - ForbiddenZone
SlopeAdaptionStartCotangent | SlopeAdaptionStartCotangent | Float | [÷] | no | no | Geometry adaption | Design | locations | Yes |  |  |  | Taludverflauwing start cotangent | Start value for design of slope | yes | Start slope for design method SlopeAdaptionBeforeShoulderAdaption
SlopeAdaptionEndCotangent | SlopeAdaptionEndCotangent | Float | [÷] | no | no | Geometry adaption | Design | locations | Yes |  |  |  | Taludverflauwing eind cotangent | End value for design of slope | yes | End slope for design method SlopeAdaptionBeforeShoulderAdaption
SlopeAdaptionStepCotangent | SlopeAdaptionStepCotangent | Float | [÷] | no | no | Geometry adaption | Design | locations | Yes |  |  |  | Taludverflauwing stap cotangent | Step value for design of slope | yes | Step of slope for design method SlopeAdaptionBeforeShoulderAdaption
UseNewDikeTopWidth | UseNewDikeTopWidth | Boolean | [-] | no | no | Geometry adaption | Design | locations | Yes |  |  |  | Gebruik nieuwe breedte kruin | Use new width crest | yes | Design method, height adapter: use the value for new width for dike crest
NewDikeTopWidth | NewDikeTopWidth | Float | [m] | no | no | Geometry adaption | Design | locations | Yes |  |  |  | Nieuwe breedte kruin [m] | New width crest [m] | yes | Design method, height adapter: new width for dike crest
UseNewDikeSlopeInside | UseNewDikeSlopeInside | Boolean | [-] | no | no | Geometry adaption | Design | locations | Yes |  |  |  | Gebruik nieuwe helling binnenzijde | Use new slope inside | yes | Design method, height adapter: use the value for new inside slope for the dike
NewDikeSlopeInside | NewDikeSlopeInside | Float | [÷] | no | no | Geometry adaption | Design | locations | Yes |  |  |  | Nieuwe helling binnenzijde [÷] | New slope inside [÷] | yes | Design method, height adapter: new inside slope for the dike
UseNewDikeSlopeOutside | UseNewDikeSlopeOutside | Boolean | [-] | no | no | Geometry adaption | Design | locations | Yes |  |  |  | Gebruik nieuwe helling buitenzijde | Use new slope outside | yes | Design method, height adapter: use the value for new outside slope for the dike
NewDikeSlopeOutside | NewDikeSlopeOutside | Float | [÷] | no | no | Geometry adaption | Design | locations | Yes |  |  |  | Nieuwe helling buitenzijde [÷] | New slope outside [÷] | yes | Design method, height adapter: new outside slope for the dike
UseNewShoulderTopSlope | UseNewShoulderTopSlope | Boolean | [-] | no | no | Geometry adaption | Design | locations | Yes |  |  |  | Gebruik nieuwe helling bovenkant berm | Use new top slope shoulder | yes | Design method, shoulder adapter: use the value for new topside slope for the shoulder
NewShoulderTopSlope | NewShoulderTopSlope | Float | [÷] | no | no | Geometry adaption | Design | locations | Yes |  |  |  | Nieuwe helling bovenkant berm [÷] | New top slope shoulder [÷] | yes | Design method, shoulder adapter: new topside slope for the shoulder
UseNewShoulderBaseSlope | UseNewShoulderBaseSlope | Boolean | [-] | no | no | Geometry adaption | Design | locations | Yes |  |  |  | Gebruik nieuwe helling berm | Use new base slope shoulder | yes | Design method, shoulder adapter: use the value for new base slope for the shoulder
NewShoulderBaseSlope | NewShoulderBaseSlope | Float | [÷] | no | no | Geometry adaption | Design | locations | Yes |  |  |  | Nieuwe helling berm [÷] | New base slope shoulder [÷] | yes | Design method, shoulder adapter: new base slope for the shoulder
UseNewMaxHeightShoulderAsFraction | UseNewMaxHeightShoulderAsFraction | Boolean | [-] | no | no | Geometry adaption | Design | locations | Yes |  |  |  | Gebruik nieuwe toegestane hoogte berm | Use the value for new allowed height of shoulder as fraction of dike height | yes | Design method, shoulder adapter: use the value for new maximum allowed height for the shoulder as fraction of the dike height.
NewMaxHeightShoulderAsFraction | NewMaxHeightShoulderAsFraction | Float | [m NAP] | no | no | Geometry adaption | Design | locations | Yes |  |  |  | Nieuwe toegestane hoogte berm [m NAP] | New allowed height shoulder [m Ref] | yes | Design method, shoulder adapter: new maximum allowed height for the shoulder as fraction of the dike height.
UseNewMinDistanceDikeToeStartDitch | UseNewMinDistanceDikeToeStartDitch | Boolean | [-] | no | no | Geometry adaption | Design | locations | Yes |  |  |  | Gebruik nieuwe toegestane afstand teen-sloot | Use new allowed distance toe-ditch | yes | Design method: use the new value of the minimum distance allowed between the dike toe (inside) and the start of the ditch.
NewMinDistanceDikeToeStartDitch | NewMinDistanceDikeToeStartDitch | Float | [m] | no | no | Geometry adaption | Design | locations | Yes |  |  |  | Nieuwe toegestane afstand teen-sloot [m] | New allowed distance toe-ditch [m] | yes | Design method: value of the minimum distance allowed between the dike toe (inside) and the start of the ditch.
UseNewDitchDefinition | UseNewDitchDefinition | Boolean | [-] | no | no | Geometry adaption | Design | locations | Yes |  |  |  | Gebruik nieuwe definitie sloot | Use new definition ditch | yes | Design method: use the new definition for the ditch (creating a totally new ditch instead of moving old ditch)
NewWidthDitchBottom | NewWidthDitchBottom | Float | [m] | no | no | Geometry adaption | Design | locations | Yes |  |  |  | Nieuwe breedte slootbodem | New width ditch bottom | yes | Design method: value of the width of the bottom of the new ditch.
NewSlopeAngleDitch | NewSlopeAngleDitch | Float | [÷] | no | no | Geometry adaption | Design | locations | Yes |  |  |  | Nieuwe helling sloot [÷] | New slope ditch [÷] | yes | Design method: value of the slope angles of the new ditch.
NewDepthDitch | NewDepthDitch | Float | [m NAP] | no | no | Geometry adaption | Design | locations | Yes |  |  |  | Nieuwe diepte sloot [÷] | New depth ditch [÷] | yes | Design method: value of the depth of the bottom of the new ditch (related to polder level).
ForbiddenZoneFactor | ForbiddenZoneFactor | Float | [÷] | no | No | Settings | General | locations | Yes |  |  |  | Factor voor verboden zone [-] | Forbidden Zone Factor [-] | yes | Factor of zone to be used in stability calculations; 0= zone starts at XDikeTopAtPolder, 1= zone starts at XBaseShoulderInside or X
ZoneAreaRestSlopeCrestWidth | ZoneAreaRestSlopeCrestWidth | Float | [m] | no | No | Settings | General | locations | Yes |  |  |  | Breedte top restprofiel voor verboden zone [m] | Zone Area Rest Slope Crest Width [m] | yes | Material to use for generating shoulder
uplift_criterion_stability | uplift_criterion_stability | Float | [-] | no | yes | Hydraulic load | General | scenarios | Yes | 1.2 |  |  | Criterium opdrijven bij stabiliteit [-] | Uplift criterion stability [-] | yes | criterion to determine if uplift occurs for stability
uplift_criterion_piping | uplift_criterion_piping | Float | [-] | no | yes | Hydraulic load | General | scenarios | Yes | 1.2 |  |  | Criterium opdrijven bij piping [-] | Uplift criterion piping [-] | yes | criterion to determine if uplift occurs for piping
| RedesignDikeHeight (?) | Boolean | [-] | no | No | Geometry adaption | Design | none | No | TRUE |  |  | Dijkhoogte aanpassen bij ontwerpen | Redesign dike height | yes | #N/A |  | Only visible in UI (in loactions table)
| RedesignDikeShoulder (?) | Boolean | [-] | no | No | Geometry adaption | Design | none | No | TRUE |  |  | Berm aanpassen bij ontwerpen | Redesign dike shoulder | yes | #N/A |  | Only visible in UI (in loactions table)
segment_id | segment_id | StringId | [-] | Locations/segments | Yes | Subsoil | General | segments | No |  |  |  | <not in UI> | <not in UI> | no | Name of segment |  | Must be similar to name used in location.csv (#6) or in shape file
| soilprofile_id | StringId | [-] | no | No | Subsoil | General | segments | No |  |  |  | <not in UI> | <not in UI> | no | Reference to 1D-Soil profile |  | Must be similar to name used in soilprofiles.csv (#75)
| soilgeometry2D_name | String | [-] | no | no | Subsoil | General | segments | No |  |  |  | <not in UI> | <not in UI> | no | Reference to filename which contains a valid 2d-geometry (*.sti file), without path
| probability | Float | % | segments | yes | Subsoil | General | segments | No |  | 0 | 100 | <not in UI> | <not in UI> | no | Chance of occurrence of profile (value between 0.0 and 100.0)
| calculation_type | StringId | [-] | segments | yes | Subsoil | General | segments | No |  |  |  | <not in UI> | <not in UI> | no | Piping or Stability
| soilprofile_id | StringId | [-] | soilprofiles | yes | Subsoil | General | soilprofiles | No |  |  |  | <not in UI> | <not in UI> | no | Name of Soil Profile |  | Must be similar to name used in soilprofiles.csv (#71)
| top_level | Float | [m] | soilprofiles | yes | Subsoil | General | soilprofiles | No |  |  |  | <not in UI> | <not in UI> | no | Level of top of layer
| soil_name | StringId | [-] | soilprofiles | yes | Subsoil | General | soilprofiles | No |  |  |  | <not in UI> | <not in UI> | no | Reference to soil (in soilmaterials.mdb)
| Profielnaam | StringId | [-] | surfacelines/characteristicpoints | yes | Geometry | General | surfacelines/characteristicpoints.csv | No |  |  |  | <not in UI> | <not in UI> | no | Name of surfaceline
| X_Maaiveld buitenwaarts | Float | [m] | yes | yes | Geometry | General | characteristicpoints | No |  |  |  | Maaiveld buitenwaarts | Surface level outside | yes | 0
| Y_Maaiveld buitenwaarts | Float | [m] | yes | yes | Geometry | General | characteristicpoints | No |  |  |  | Maaiveld buitenwaarts | Surface level outside | yes | 0
| Z_Maaiveld buitenwaarts | Float | [m NAP] | yes | yes | Geometry | General | characteristicpoints | No |  |  |  | Maaiveld buitenwaarts | Surface level outside | yes | 0
| X_Teen dijk buitenwaarts | Float | [m] | yes | Yes | Geometry | General | characteristicpoints | No |  |  |  | Teen dijk buitenwaarts | Dike toe at river | yes | 0
| Y_Teen dijk buitenwaarts | Float | [m] | yes | Yes | Geometry | General | characteristicpoints | No |  |  |  | Teen dijk buitenwaarts | Dike toe at river | yes | 0
| Z_Teen dijk buitenwaarts | Float | [m NAP] | yes | Yes | Geometry | General | characteristicpoints | No |  |  |  | Teen dijk buitenwaarts | Dike toe at river | yes | 0
| X_Kruin buitenberm | Float | [m] | yes | no | Geometry | General | characteristicpoints | No |  |  |  | Kruin buitenberm | Shoulder crest outside | yes | 0 |  | when not present, enter -1 as value
| Y_Kruin buitenberm | Float | [m] | yes | no | Geometry | General | characteristicpoints | No |  |  |  | Kruin buitenberm | Shoulder crest outside | yes | 0 |  | when not present, enter -1 as value
| Z_Kruin buitenberm | Float | [m NAP] | yes | no | Geometry | General | characteristicpoints | No |  |  |  | Kruin buitenberm | Shoulder crest outside | yes | 0 |  | when not present, enter -1 as value
| X_Insteek buitenberm | Float | [m] | yes | no | Geometry | General | characteristicpoints | No |  |  |  | Insteek buitenberm | Shoulder base outside | yes | 0 |  | when not present, enter -1 as value
| Y_Insteek buitenberm | Float | [m] | yes | no | Geometry | General | characteristicpoints | No |  |  |  | Insteek buitenberm | Shoulder base outside | yes | 0 |  | when not present, enter -1 as value
| Z_Insteek buitenberm | Float | [m NAP] | yes | no | Geometry | General | characteristicpoints | No |  |  |  | Insteek buitenberm | Shoulder base outside | yes | 0 |  | when not present, enter -1 as value
| X_Kruin buitentalud | Float | [m] | yes | yes | Geometry | General | characteristicpoints | No |  |  |  | Kruin buitentalud | Dike crest at river | yes | 0
| Y_Kruin buitentalud | Float | [m] | yes | yes | Geometry | General | characteristicpoints | No |  |  |  | Kruin buitentalud | Dike crest at river | yes | 0
| Z_Kruin buitentalud | Float | [m NAP] | yes | yes | Geometry | General | characteristicpoints | No |  |  |  | Kruin buitentalud | Dike crest at river | yes | 0
| X_Verkeersbelasting kant buitenwaarts | Float | [m] | yes | no | Geometry | General | characteristicpoints | No |  |  |  | Verkeersbelasting kant buitenwaarts |  | yes | 0 |  | when not present, enter -1 as value
| Y_Verkeersbelasting kant buitenwaarts | Float | [m] | yes | no | Geometry | General | characteristicpoints | No |  |  |  | Verkeersbelasting kant buitenwaarts |  | yes | 0 |  | when not present, enter -1 as value
| Z_Verkeersbelasting kant buitenwaarts | Float | [m NAP] | yes | no | Geometry | General | characteristicpoints | No |  |  |  | Verkeersbelasting kant buitenwaarts |  | yes | 0 |  | when not present, enter -1 as value
| X_Verkeersbelasting kant binnenwaarts | Float | [m] | yes | no | Geometry | General | characteristicpoints | No |  |  |  | Verkeersbelasting kant binnenwaarts |  | yes | 0 |  | when not present, enter -1 as value
| Y_Verkeersbelasting kant binnenwaarts | Float | [m] | yes | no | Geometry | General | characteristicpoints | No |  |  |  | Verkeersbelasting kant binnenwaarts |  | yes | 0 |  | when not present, enter -1 as value
| Z_Verkeersbelasting kant binnenwaarts | Float | [m NAP] | yes | no | Geometry | General | characteristicpoints | No |  |  |  | Verkeersbelasting kant binnenwaarts |  | yes | 0 |  | when not present, enter -1 as value
| X_Kruin binnentalud | Float | [m] | yes | yes | Geometry | General | characteristicpoints | No |  |  |  | Kruin binnentalud | Dike crest at polder | yes | 0
| Y_Kruin binnentalud | Float | [m] | yes | yes | Geometry | General | characteristicpoints | No |  |  |  | Kruin binnentalud | Dike crest at polder | yes | 0
| Z_Kruin binnentalud | Float | [m NAP] | yes | yes | Geometry | General | characteristicpoints | No |  |  |  | Kruin binnentalud | Dike crest at polder | yes | 0
| X_Insteek binnenberm | Float | [m] | yes | no | Geometry | General | characteristicpoints | No |  |  |  | Insteek binnenberm | Shoulder base inside | yes | 0 |  | when not present, enter -1 as value
| Y_Insteek binnenberm | Float | [m] | yes | no | Geometry | General | characteristicpoints | No |  |  |  | Insteek binnenberm | Shoulder base inside | yes | 0 |  | when not present, enter -1 as value
| Z_Insteek binnenberm | Float | [m NAP] | yes | no | Geometry | General | characteristicpoints | No |  |  |  | Insteek binnenberm | Shoulder base inside | yes | 0 |  | when not present, enter -1 as value
| X_Kruin binnenberm | Float | [m] | yes | no | Geometry | General | characteristicpoints | No |  |  |  | Kruin binnenberm | Shoulder crest inside | yes | 0 |  | when not present, enter -1 as value
| Y_Kruin binnenberm | Float | [m] | yes | no | Geometry | General | characteristicpoints | No |  |  |  | Kruin binnenberm | Shoulder crest inside | yes | 0 |  | when not present, enter -1 as value
| Z_Kruin binnenberm | Float | [m NAP] | yes | no | Geometry | General | characteristicpoints | No |  |  |  | Kruin binnenberm | Shoulder crest inside | yes | 0 |  | when not present, enter -1 as value
| X_Teen dijk binnenwaarts | Float | [m] | yes | yes | Geometry | General | characteristicpoints | No |  |  |  | Teen dijk binnenwaarts | Dike toe at polder | yes | 0
| Y_Teen dijk binnenwaarts | Float | [m] | yes | yes | Geometry | General | characteristicpoints | No |  |  |  | Teen dijk binnenwaarts | Dike toe at polder | yes | 0
| Z_Teen dijk binnenwaarts | Float | [m NAP] | yes | yes | Geometry | General | characteristicpoints | No |  |  |  | Teen dijk binnenwaarts | Dike toe at polder | yes | 0
| X_Insteek sloot dijkzijde | Float | [m] | yes | no | Geometry | General | characteristicpoints | No |  |  |  | Insteek sloot dijkzijde | Ditch dike side | yes | 0 |  | when not present, enter -1 as value
| Y_Insteek_sloot dijkzijde | Float | [m] | yes | no | Geometry | General | characteristicpoints | No |  |  |  | Insteek_sloot dijkzijde | Ditch dike side | yes | 0 |  | when not present, enter -1 as value
| Z_Insteek sloot dijkzijde | Float | [m NAP] | yes | no | Geometry | General | characteristicpoints | No |  |  |  | Insteek sloot dijkzijde | Ditch dike side | yes | 0 |  | when not present, enter -1 as value
| X_Slootbodem dijkzijde | Float | [m] | yes | no | Geometry | General | characteristicpoints | No |  |  |  | Slootbodem dijkzijde | Bottom ditch dike side | yes | 0 |  | when not present, enter -1 as value
| Y_Slootbodem dijkzijde | Float | [m] | yes | no | Geometry | General | characteristicpoints | No |  |  |  | Slootbodem dijkzijde | Bottom ditch dike side | yes | 0 |  | when not present, enter -1 as value
| Z_Slootbodem dijkzijde | Float | [m NAP] | yes | no | Geometry | General | characteristicpoints | No |  |  |  | Slootbodem dijkzijde | Bottom ditch dike side | yes | 0 |  | when not present, enter -1 as value
| X_Slootbodem polderzijde | Float | [m] | yes | no | Geometry | General | characteristicpoints | No |  |  |  | Slootbodem polderzijde | Bottom ditch polder side | yes | 0 |  | when not present, enter -1 as value
| Y_Slootbodem polderzijde | Float | [m] | yes | no | Geometry | General | characteristicpoints | No |  |  |  | Slootbodem polderzijde | Bottom ditch polder side | yes | 0 |  | when not present, enter -1 as value
| Z_Slootbodem polderzijde | Float | [m NAP] | yes | no | Geometry | General | characteristicpoints | No |  |  |  | Slootbodem polderzijde | Bottom ditch polder side | yes | 0 |  | when not present, enter -1 as value
| X_Insteek sloot polderzijde | Float | [m] | yes | no | Geometry | General | characteristicpoints | No |  |  |  | Insteek sloot polderzijde | Ditch polder side | yes | 0 |  | when not present, enter -1 as value
| Y_Insteek sloot polderzijde | Float | [m] | yes | no | Geometry | General | characteristicpoints | No |  |  |  | Insteek sloot polderzijde | Ditch polder side | yes | 0 |  | when not present, enter -1 as value
| Z_Insteek sloot polderzijde | Float | [m NAP] | yes | no | Geometry | General | characteristicpoints | No |  |  |  | Insteek sloot polderzijde | Ditch polder side | yes | 0 |  | when not present, enter -1 as value
| X_Maaiveld binnenwaarts | Float | [m] | yes | yes | Geometry | General | characteristicpoints | No |  |  |  | Maaiveld binnenwaarts | Surfacelevel inside | yes | 0
| Y_Maaiveld binnenwaarts | Float | [m] | yes | yes | Geometry | General | characteristicpoints | No |  |  |  | Maaiveld binnenwaarts | Surfacelevel inside | yes | 0
| Z_Maaiveld binnenwaarts | Float | [m NAP] | yes | yes | Geometry | General | characteristicpoints | No |  |  |  | Maaiveld binnenwaarts | Surfacelevel inside | yes | 0
| location_scenario_id | StringId | [-] | scenario | yes | Scenario | General | scenarios | No |  |  |  | ID Locatie scenario | ID Location scenarios | no
DikeTableHeight | dike_table_height | Float | [m NAP] | yes | Yes | Geometry | Design | scenarios | Yes |  |  |  | DTH | Dike table height | yes | Dike table height
water_height | water_height | Float | [m NAP] | no | yes | Hydraulic load | General | scenarios | Yes | none | Z Dike toe at river | Z Dike crest at river | Buitenwaterstand [m] | River level [m] | yes | Waterheight for scenario (MHW)
water_height_low | water_height_low | Float | [m NAP] | no | no | Hydraulic load | General | scenarios | Yes | none | Z Dike toe at river | Z Dike crest at river | Lage buitenwaterstand [m] | River level low [m] | yes | Waterheight lw for scenario (GLW)
safety_factor_piping | safety_factor_piping | Float | [-] | no | yes | Settings | Design | scenarios | Yes | 1 |  |  | Veiligheidsfactor piping | Required safety factor piping | yes | required safety factor for piping for design option |  | Formally in modelparameters.csv
safety_factor_stability_inner_slope | safety_factor_stability_inner_slope | Float | [-] | no | yes | Settings | Design | scenarios | Yes | 1 |  |  | Veiligheidsfactor binnenwaartse stabiliteit | Required safety factor stability inner slope | yes | required safety factor for stability innerslope for design option |  | Formally in modelparameters.csv
safety_factor_stability_outer_slope | safety_factor_stability_outer_slope | Float | [-] | no | yes | Settings | Design | scenarios | Yes | 1 |  |  | Veiligheidsfactor buitenwaartse stabiliteit | Required safety factor stability outer slope | yes | required safety factor for stability outerslope for design option for design option |  | Formally in modelparameters.csv
TL_DegreeOfConsolidation | TL_DegreeOfConsolidation/TL_DegOfCo | Integer | [%] | no | no | Subsoil | General | locations | Yes | 0 | 0 | 100 | Consolidatiegraad [%] | Degree of consolidation [%] | yes | Traffic load Degree of consolidation in the cohesive layers (peat, clay, loam) | Verkeersbelasting aanpassingsgraad voor de cohesieve lagen (veen, klei, leem)
crosssection | crosssection | StringId | [-] | Shape | no | Geometry | General | none | Yes |  |  |  | Not in UI | Not in UI | no | Name of the cross section. Uses for combining GIS data | Naam dwarsdoorsnede, gebruikt om GIS data te combineren (lijnen shapes)

## Toelichting
Versie | Revision 4472 (svn)
Datum | 2023-11-24
Status | concept
Kolomnaam | Uitleg | Opmerking
Name | Naam
Column csv / attribute shape | Naam kolom in csv (verplicht) of shape (optioneel, wordt in defx bestand opgegeven)
Type | Data type
Unit | Eenheid
Required | Verplicht voor DAM?
Subject | Onderwerp
General/Design/DAMLiveConfiguration | Parameter voor: Algemeen/ Ontwerp / DAMLiveconfiguratie
Csv | naam csv
Via shape? | op te geven via shape?
In scenarios.csv? | op te geven via scenario bestand?
Default | Standaardwaarde indien ontbreekt bij invoer | Nog niet compleet
Min value | Minimaal toegestane waarde | Nog niet compleet
Max value | Maximaal toegestane waarde | Nog niet compleet
UI dutch | Naam in user interface (Nederlands)
UI English | Naam in user interface (Engels)
Editable in UI | Aanpasbaar via user interface?
Hint ENG | Tooltip wanneer muis over veld gaat
Hint NL | Tooltip wanneer muis over veld gaat
Remark | Opmerking