## Legend
Not part of issue yet
Part of issue
Implemented
No persistance needed
* Ensure Hyperlinks are created based on cell names (otherwise the Hyperlinks become outdated after adding new rows)

## General
RingtoetsProject | Name | Based on rtd file name
Description
AssessmentSections
AssessmentSection | Name
Comments
Composition
Id
ReferenceLine
FailureMechanismContribution
HydraulicBoundaryDatabase
PipingFailureMechanism
GrassCoverErosionInwards
MacrostabilityInwards
MacrostabilityOutwards
Microstability
StabilityStoneCover
WaveImpactAsphaltCover
WaterPressureAsphaltCover
GrassCoverErosionOutwards
GrassCoverSlipOffOutwards
GrassCoverSlipOffInwards
HeightStructures
ClosingStructure
StrengthStabilityPointConstruction
StrengthStabilityLengthwiseConstruction
PipingStructure
DuneErosion
TechnicalInnovation
BackgroundData
ReferenceLine | Points
FailureMechanismContribution | Norm
| Distribution | Based on newly created failure mechanism entities
HydraulicBoundaryDatabase | FilePath
Version
Locations
HydraulicBoundaryLocation | Id
Name
Location
| DesignWaterLevel | Derived from HydraulicBoundaryLocationOutput
| WaveHeight | Derived from HydraulicBoundaryLocationOutput
DesignWaterLevelOutput
WaveHeightOutput
HydraulicBoundaryLocationOutput | Result
TargetProbability
TargetReliability
CalculatedProbability
CalculatedReliability
CalculationConvergence
FailureMechanismSection | Name
Points
CalculationGroup | Name
IsNameEditable
| Children | Can be items of multiple (calculation) types
ProbabilityAssessmentOutput | RequiredProbability
RequiredReliability
Probability
Reliability
FactorOfSafety
ForeshoreProfile | Id
Name
WorldReferencePoint
X0
Orientation
BreakWater
| HasBreakWater | Derived from BreakWater
Geometry
BreakWater | Type
Height
WaveConditionsInput | ForeshoreProfile
per failuremechanism | HydraulicBoundaryLocation
UseBreakWater
BreakWater
UseForeshore
| ForeshoreGeometry | Derived from ForeshoreProfile
| UpperBoundaryDesignWaterLevel | Derived from HydraulicBoundaryLocation
UpperBoundaryRevetment
LowerBoundaryRevetment
StepSize
UpperBoundaryWaterLevels
LowerBoundaryWaterLevels
| WaterLevels | Derived from configuration of input
WaveConditionsOutput | WaterLevel
per failuremechanism | WaveHeight
WavePeakPeriod
WaveAngle
WaveDirection
TargetProbability
TargetReliability
CalculatedProbability
CalculatedReliability
CalculationConvergence
BackgroundData | Name
IsVisible
Transparency
BackgroundMapDataType
IsConfigured
Parameters
BackgroundDataMeta | Key
Value

## Piping
PipingFailureMechanism | Contribution | Fixed value (based on Composition in AssessmentSection)
| Name | Fixed value
| Code | Fixed value
Sections
InputComments
OutputComments
NotRelevantComments
IsRelevant
SurfaceLines
StochasticSoilModels
| GeneralInput | Fixed values
PipingProbabilityAssessmentInput
| CalculationsGroup | Contains PipingCalculationScenario
| SectionResults | Derived from Sections
RingtoetsPipingSurfaceLine | Name
Points
| StartingWorldPoint | Derived from Points
| EndingWorldPoint | Derived from Points
DitchPolderSide
BottomDitchPolderSide
BottomDitchDikeSide
DitchDikeSide
DikeToeAtRiver
DikeToeAtPolder
ReferenceLineIntersectionWorldPoint
StochasticSoilModelCollection | SourcePath
SurfaceLineCollection | SourcePath
StochasticSoilModel | Id | Fixed as only used during import
Name
SegmentName
Geometry
StochasticSoilProfiles
StochasticSoilProfile | SoilProfileType
| SoilProfileId | Fixed as only used during import
Probability
SoilProfile
PipingSoilProfile | PipingSoilProfileId | Fixed as only used during import
Bottom
Name
Layers
| SoilProfileType | Fixed value (1D)
PipingSoilLayer | Top
IsAquifer
BelowPhreaticLevelMean
BelowPhreaticLevelDeviation
BelowPhreaticLevelShift
DiameterD70Mean
DiameterD70CoefficientOfVariation
PermeabilityMean
PermeabilityCoefficientOfVariation
MaterialName
Color
GeneralPipingInput | WaterVolumetricWeight
| SellmeijerModelFactor | Fixed value
| UpliftModelFactor | Fixed value
| CriticalHeaveGradient | Fixed value
| SandParticlesVolumicWeigh | Fixed value
| WhitesDragCoefficient | Fixed value
| BeddingAngle | Fixed value
| WaterKinematicViscosity | Fixed value
| Gravity | Fixed value
| MeanDiameter70 | Fixed value
| SellmeijerReductionFactor | Fixed value
PipingProbabilityAssessmentInput | A
| B | Fixed value
| SectionLength | Fixed value (based on length of ReferenceLine in AssessmentSection)
PipingCalculationScenario | InputParameters
Output
SemiProbabilisticOutput
Name
| HasOutput | Derived from Output
Comments
IsRelevant
Contribution
| Probability | Derived from SemiProbabilisticOutput
| Status | Derived from SemiProbabilisticOutput
PipingInput | EntryPointL
ExitPointL
SurfaceLine
StochasticSoilModel
StochasticSoilProfile
HydraulicBoundaryLocation
AssessmentLevel
UseAssessmentLevelManualInput
| PiezometricHeadExit | Derived from other input
| SellmeijerReductionFactor | Derived from GeneralInput of PipingFailureMechanism
| WaterVolumetricWeight | Derived from GeneralInput of PipingFailureMechanism
| SandParticlesVolumicWeight | Derived from GeneralInput of PipingFailureMechanism
| WhitesDragCoefficient | Derived from GeneralInput of PipingFailureMechanism
| WaterKinematicViscosity | Derived from GeneralInput of PipingFailureMechanism
| Gravity | Derived from GeneralInput of PipingFailureMechanism
| MeanDiameter70 | Derived from GeneralInput of PipingFailureMechanism
| BeddingAngle | Derived from GeneralInput of PipingFailureMechanism
| UpliftModelFactor | Derived from GeneralInput of PipingFailureMechanism
| SellmeijerModelFactor | Derived from GeneralInput of PipingFailureMechanism
| CriticalHeaveGradient | Derived from GeneralInput of PipingFailureMechanism
PhreaticLevelExit.Mean
PhreaticLevelExit.StandardDeviation
| SeepageLength.Mean | Derived from other input
| SeepageLength.StandardDeviation | Derived from other input
| Diameter70.Mean | Derived from PipingSoilLayer properties
| Diameter70.CoefficientOfVariation | Derived from PipingSoilLayer properties
| DarcyPermeability.Mean | Derived from PipingSoilLayer properties
| DarcyPermeability.CoefficientOfVariation | Derived from PipingSoilLayer properties
| ThicknessAquiferLayer.Mean | Derived from other input
| ThicknessAquiferLayer.StandardDeviation | Derived from other input
| ThicknessCoverageLayer.Mean | Derived from other input
| ThicknessCoverageLayer.StandardDeviation | Derived from other input
DampingFactorExit.Mean
DampingFactorExit.StandardDeviation
| SaturatedVolumicWeightOfCoverageLayer.Mean | Derived from PipingSoilLayer properties
| SaturatedVolumicWeightOfCoverageLayer.StandardDeviation | Derived from PipingSoilLayer properties
| SaturatedVolumicWeightOfCoverageLayer.Shift | Derived from PipingSoilLayer properties
PipingOutput | HeaveFactorOfSafety
HeaveZValue
UpliftFactorOfSafety
UpliftZValue
SellmeijerFactorOfSafety
SellmeijerZValue
UpliftEffectiveStress
HeaveGradient
SellmeijerCreepCoefficient
SellmeijerCriticalFall
SellmeijerReducedFall
PipingSemiProbabilisticOutput | UpliftFactorOfSafety
UpliftReliability
UpliftProbability
HeaveFactorOfSafety
HeaveReliability
HeaveProbability
SellmeijerFactorOfSafety
SellmeijerReliability
SellmeijerProbability
RequiredProbability
RequiredReliability
PipingProbability
PipingReliability
PipingFactorOfSafety
PipingFailureMechanismSectionResult | Section | Derived from Sections in PipingFailureMechanism
AssessmentLayerThree
AssessmentLayerOne

## GrassCoverErosionInwards
GrassCoverErosionInwardsFailureMechanism | Contribution | Fixed value (based on Composition in AssessmentSection)
| Name | Fixed value
| Code | Fixed value
Sections
InputComments
OutputComments
NotRelevantComments
IsRelevant
GeneralInput
DikeProfiles
| CalculationsGroup | Contains GrassCoverErosionInwardsCalculation
| SectionResults | Derived from Sections
GeneralGrassCoverErosionInwardsInput | N
| FbFactor | Fixed value
| FnFactor | Fixed value
| CriticalOvertoppingModelFactor | Fixed value
| OvertoppingModelFactor | Fixed value
| FrunupModelFactor | Fixed value
| FshallowModelFactor | Fixed value
DikeProfile | Id
Name
WorldReferencePoint
X0
Orientation
| HasBreakWater | Derived from BreakWater
BreakWater
ForeshoreGeometry
DikeGeometry
DikeHeight
RoughnessPoint | Point
Roughness
GrassCoverErosionInwardsCalculation | InputParameters
Output
Comments
Name
| HasOutput | Derived from Output
GrassCoverErosionInwardsInput | DikeProfile
Orientation
UseBreakWater
BreakWater
UseForeshore
| ForeshoreGeometry | Derived from DikeProfile
| DikeGeometry | Derived from DikeProfile
DikeHeight
CriticalFlowRate.Mean
CriticalFlowRate.StandardDeviation
HydraulicBoundaryLocation
CalculateDikeHeight
DikeHeightCalculationType
OvertoppingRateCalculationType
GrassCoverErosionInwardsOutput | ProbabilityAssessmentOutput
DikeHeightAssessmentOutput
OvertoppingRateAssessmentOutput
IsOvertoppingDominant
WaveHeight
DikeHeight
DikeHeightAssessmentOutput | DikeHeight
TargetProbability
TargetReliability
CalculatedProbability
CalculatedReliability
CalculationConvergence
OvertoppingRateAssessmentOutput | OvertoppingRate
TargetProbability
TargetReliability
CalculatedProbability
CalculatedReliability
CalculationConvergence
GrassCoverErosionInwardsFailureMechanismSectionResult | Section | Derived from Sections in GrassCoverErosionInwardsFailureMechanism
Calculation
| AssessmentLayerTwoA | Derived from Scenario configuration
AssessmentLayerThree
AssessmentLayerOne
DikeProfileCollection | SourcePath

## HeightStructures
HeightStructuresFailureMechanism | Contribution | Fixed value (based on Composition in AssessmentSection)
| Name | Fixed value
| Code | Fixed value
Sections
InputComments
OutputComments
NotRelevantComments
IsRelevant
WTI-837 | GeneralInput
WTI-838 | CalculationsGroup | Contains HeightStructuresCalculation
| SectionResults | Derived from Sections
WTI-656 | HeightStructures
WTI-903 | ForeshoreProfiles
HeightStructure | Name
WTI-656 | Id
Location
StructureNormalOrientation
LevelCrestStructure.Mean
LevelCrestStructure.StandardDeviation
FlowWidthAtBottomProtection.Mean
FlowWidthAtBottomProtection.StandardDeviation
CriticalOvertoppingDischarge.Mean
CriticalOvertoppingDischarge.CoefficientOfVariation
WidthFlowApertures.Mean
WidthFlowApertures.StandardDeviation
FailureProbabilityStructureWithErosion
StorageStructureArea.Mean
StorageStructureArea.CoefficientOfVariation
AllowedLevelIncreaseStorage.Mean
AllowedLevelIncreaseStorage.StandardDeviation
GeneralHeightStructuresInput | N
WTI-837 | GravitationalAcceleration | Fixed value
| ModelFactorOvertoppingFlow | Fixed value
| ModelFactorStorageVolume | Fixed value
| ModelFactorInflowVolume | Fixed value
HeightStructuresCalculation | InputParameters | WTI-838
WTI-838 | Output | WTI-839
Name
Comments
| HasOutput | Derived from Output
HeightStructuresInput | HydraulicBoundaryLocation
WTI-838 | ForeshoreProfile
Structure
ModelFactorSuperCriticalFlow.Mean
| ModelFactorSuperCriticalFlow.StandardDeviation | Fixed value
StormDuration.Mean
| StormDuration.CoefficientOfVariation | Fixed value
LevelCrestStructure.Mean
LevelCrestStructure.StandardDeviation
AllowedLevelIncreaseStorage.Mean
AllowedLevelIncreaseStorage.StandardDeviation
StorageStructureArea.Mean
StorageStructureArea.CoefficientOfVariation
FlowWidthAtBottomProtection.Mean
FlowWidthAtBottomProtection.StandardDeviation
CriticalOvertoppingDischarge.Mean
CriticalOvertoppingDischarge.CoefficientOfVariation
WidthFlowApertures.Mean
WidthFlowApertures.StandardDeviation
DeviationWaveDirection
StructureNormalOrientation
FailureProbabilityStructureWithErosion
UseBreakWater
UseForeshore
| ForeshoreGeometry | Derived from ForeshoreProfile
BreakWater
HeightStructuresFailureMechanismSectionResult | Section | Derived from Sections in HeightStructuresFailureMechanism
| Calculation | WTI-904
| AssessmentLayerTwoA | Derived from Scenario configuration
AssessmentLayerThree
AssessmentLayerOne
HeightStructures ProbabilityAssessmentOutput | RequiredProbability
WTI-839 | RequiredReliability
Probability
Reliability
FactorOfSafety

## ClosingStructures
ClosingStructuresFailureMechanism | Contribution | Fixed value (based on Composition in AssessmentSection)
| Name | Fixed value
| Code | Fixed value
Sections
InputComments
OutputComments
NotRelevantComments
IsRelevant
WTI-907 | CalculationsGroup | Contains ClosingStructuresCalculation
| SectionResults | Derived from Sections
WTI-837 | GeneralInput
WTI-905 | ClosingStructures
WTI-903 | ForeshoreProfiles
ClosingStructuresFailureMechanismSectionResult | Section | Derived from Sections in ClosingStructuresFailureMechanism
| Calculation | WTI-910
AssessmentLayerOne
| AssessmentLayerTwoA | Derived from Scenario configuration
AssessmentLayerThree
GeneralClosingStructuresInput | C | Fixed value
WTI-837 | N2A
| GravitationalAcceleration | Fixed value
| ModelFactorOvertoppingFlow | Fixed value
| ModelFactorStorageVolume | Fixed value
| ModelFactorSubCriticalFlow | Fixed value
| ModelFactorInflowVolume | Fixed value
ClosingStructure | Name
WTI-905 | Id
Location
StructureNormalOrientation
StorageStructureArea.Mean
StorageStructureArea.CoefficientOfVariation
AllowedLevelIncreaseStorage.Mean
AllowedLevelIncreaseStorage.StandardDeviation
WidthFlowApertures.Mean
WidthFlowApertures.StandardDeviation
LevelCrestStructureNotClosing.Mean
LevelCrestStructureNotClosing.StandardDeviation
InsideWaterLevel.Mean
InsideWaterLevel.StandardDeviation
ThresholdHeightOpenWeir.Mean
ThresholdHeightOpenWeir.StandardDeviation
AreaFlowApertures.Mean
AreaFlowApertures.StandardDeviation
CriticalOvertoppingDischarge.Mean
CriticalOvertoppingDischarge.CoefficientOfVariation
FlowWidthAtBottomProtection.Mean
FlowWidthAtBottomProtection.StandardDeviation
ProbabilityOrFrequencyOpenStructureBeforeFlooding
FailureProbabilityOpenStructure
IdenticalApertures
FailureProbabilityReparation
InflowModelType
ClosingStructuresCalculation | InputParameters | WTI-907
WTI-907 | Output | WTI-908
Name
Comments
| HasOutput | Derived from Output
ClosingStructuresInput | HydraulicBoundaryLocation
WTI-907 | ForeshoreProfile
Structure
InflowModelType
StructureNormalOrientation
IdenticalApertures
FailureProbabilityOpenStructure
FailureProbabilityReparation
FailureProbabilityStructureWithErosion
DeviationWaveDirection
ProbabilityOrFrequencyOpenStructureBeforeFlooding
DrainCoefficient.Mean
| DrainCoefficient.StandardDeviation | Fixed value
ModelFactorSuperCriticalFlow.Mean
| ModelFactorSuperCriticalFlow.StandardDeviation | Fixed value
ThresholdHeightOpenWeir.Mean
ThresholdHeightOpenWeir.StandardDeviation
AreaFlowApertures.Mean
AreaFlowApertures.StandardDeviation
LevelCrestStructureNotClosing.Mean
LevelCrestStructureNotClosing.StandardDeviation
InsideWaterLevel.Mean
InsideWaterLevel.StandardDeviation
AllowedLevelIncreaseStorage.Mean
AllowedLevelIncreaseStorage.StandardDeviation
StorageStructureArea.Mean
StorageStructureArea.StandardDeviation
FlowWidthAtBottomProtection.Mean
FlowWidthAtBottomProtection.StandardDeviation
CriticalOverToppingDischarge.Mean
CriticalOverToppingDischarge.StandardDeviation
WidthFlowApertures.Mean
WidthFlowApertures.StandardDeviation
StormDuration.Mean
| StormDuration.StandardDeviation | Fixed value
FactorStormDurationOpenStructure
ClosingStructures ProbabilityAssessmentOutput | RequiredProbability
WTI-908 | RequiredReliability
Probability
Reliability
FactorOfSafety

## DuneErosion
DuneErosionFailureMechanism | Contribution | Fixed value (based on Composition in AssessmentSection)
| Name | Fixed value
| Code | Fixed value
Sections
InputComments
OutputComments
NotRelevantComments
IsRelevant
| SectionResults | Derived from Sections
DuneLocations
GeneralInput
DuneErosionFailureMechanismSectionResult | Section | Derived from Sections in DuneErosionFailureMechanism
AssessmentLayerOne
AssessmentLayerTwoA
AssessmentLayerThree
GeneralDuneErosionInput | N
DuneLocation | Id
Name
Location
CoastalAreaId
Offset
Orientation
D50
Output
DuneLocationOutput | WaterLevel
WaveHeight
WavePeriod
TargetProbability
TargetReliability
CalculatedProbability
CalculatedReliability
CalculationConvergence

## GrassCoverErosionOutwards
GrassCoverErosionOutwardsFailureMechanism | Contribution | Fixed value (based on Composition in AssessmentSection)
| Name | Fixed value
| Code | Fixed value
Sections
InputComments
OutputComments
NotRelevantComments
IsRelevant
| SectionResults | Derived from Sections
WaveConditionsCalculationGroup
GrassCoverErosionOutwardsHydraulicBoundaryLocations
ForeshoreProfiles
GeneralInput
GrassCoverErosionOutwardsHydraulicBoundaryLocation | Id
Name
Location
| DesignWaterLevel | Derived from HydraulicBoundaryLocationOutput
| WaveHeight | Derived from HydraulicBoundaryLocationOutput
DesignWaterLevelOutput
WaveHeightOutput
GrassCoverErosionOutwardsFailureMechanismSectionResult | Section | Derived from Sections in GrassCoverErosionOutwardsFailureMechanism
AssessmentLayerOne
AssessmentLayerTwoA
AssessmentLayerThree
GeneralGrassCoverErosionOutwardsInput | A | Fixed value
| B | Fixed value
| C | Fixed value
N
GrassCoverErosionOutwardsWaveConditionsCalculation | InputParameters
Output
Name
Comments
| HasOutput | Derived from Output
GrassCoverErosionOutwardsWaveConditionsOutput | WaveConditionsOutput

## GrassCoverSlipOffInwards
GrassCoverSlipOffInwardsFailureMechanism | Contribution | Fixed value (based on Composition in AssessmentSection)
| Name | Fixed value
| Code | Fixed value
Sections
InputComments
OutputComments
NotRelevantComments
IsRelevant
| SectionResults | Derived from Sections
GrassCoverSlipOffInwardsFailureMechanismSectionResult | Section | Derived from Sections in GrassCoverSlipOffInwardsFailureMechanism
AssessmentLayerOne
AssessmentLayerTwoA
AssessmentLayerThree

## GrassCoverSlipOffOutwards
GrassCoverSlipOffOutwardsFailureMechanism | Contribution | Fixed value (based on Composition in AssessmentSection)
| Name | Fixed value
| Code | Fixed value
Sections
InputComments
OutputComments
NotRelevantComments
IsRelevant
| SectionResults | Derived from Sections
GrassCoverSlipOffOutwardsFailureMechanismSectionResult | Section | Derived from Sections in GrassCoverSlipOffOutwardsFailureMechanism
AssessmentLayerOne
AssessmentLayerTwoA
AssessmentLayerThree

## MacrostabilityInwards
MacrostabilityInwardsFailureMechanism | Contribution | Fixed value (based on Composition in AssessmentSection)
| Name | Fixed value
| Code | Fixed value
Sections
InputComments
OutputComments
NotRelevantComments
IsRelevant
| SectionResults | Derived from Sections
MacrostabilityInwardsFailureMechanismSectionResult | Section | Derived from Sections in MacrostabilityInwardsFailureMechanism
AssessmentLayerOne
AssessmentLayerTwoA
AssessmentLayerThree

## MacrostabilityOutwards
MacrostabilityOutwardsFailureMechanism | Contribution | Fixed value (based on Composition in AssessmentSection)
| Name | Fixed value
| Code | Fixed value
Sections
InputComments
OutputComments
NotRelevantComments
IsRelevant
| SectionResults | Derived from Sections
MacrostabilityOutwardsFailureMechanismSectionResult | Section | Derived from Sections in MacrostabilityOutwardsFailureMechanism
AssessmentLayerOne
AssessmentLayerTwoA
AssessmentLayerThree

## Microstability
MicrostabilityFailureMechanism | Contribution | Fixed value (based on Composition in AssessmentSection)
| Name | Fixed value
| Code | Fixed value
Sections
InputComments
OutputComments
NotRelevantComments
IsRelevant
| SectionResults | Derived from Sections
MicrostabilityFailureMechanismSectionResult | Section | Derived from Sections in MicrostabilityFailureMechanism
AssessmentLayerOne
AssessmentLayerTwoA
AssessmentLayerThree

## PipingStructure
PipingStructureFailureMechanism | Contribution | Fixed value (based on Composition in AssessmentSection)
| Name | Fixed value
| Code | Fixed value
Sections
InputComments
OutputComments
NotRelevantComments
IsRelevant
| SectionResults | Derived from Sections
PipingStructureFailureMechanismSectionResult | Section | Derived from Sections in PipingStructureFailureMechanism
AssessmentLayerOne
AssessmentLayerTwoA
AssessmentLayerThree

## StabilityStoneCover
StabilityStoneCoverFailureMechanism | Contribution | Fixed value (based on Composition in AssessmentSection)
| Name | Fixed value
| Code | Fixed value
Sections
InputComments
OutputComments
NotRelevantComments
IsRelevant
| SectionResults | Derived from Sections
| GeneralInput | Fixed value
WaveConditionsCalculationGroup
ForeshoreProfiles
GeneralStabilityStoneCoverWaveConditionsInput | ABlocks | Fixed value
| BBlocks | Fixed value
| CBlocks | Fixed value
| AColumns | Fixed value
| BColumns | Fixed value
| CColumns | Fixed value
StabilityStoneCoverWaveConditionsCalculation | InputParameters
Output
Name
Comments
| HasOutput | Derived from Output
StabilityStoneCoverWaveConditionsOutput | ColumnsOutput
BlocksOutput
StabilityStoneCoverFailureMechanismSectionResult | Section | Derived from Sections in StabilityStoneCoverFailureMechanism
AssessmentLayerOne
AssessmentLayerTwoA
AssessmentLayerThree

## StrengthStabilityLengthwise
StrengthStabilityLengthwiseConstructionFailureMechanism | Contribution | Fixed value (based on Composition in AssessmentSection)
| Name | Fixed value
| Code | Fixed value
Sections
InputComments
OutputComments
NotRelevantComments
IsRelevant
| SectionResults | Derived from Sections
StrengthStabilityLengthwiseConstructionFailureMechanismSectionResult | Section | Derived from Sections in StrengthStabilityLengthwiseConstructionFailureMechanism
AssessmentLayerOne
AssessmentLayerThree

## StabilityPointStructures
StabilityPointStructuresFailureMechanism | Contribution | Fixed value (based on Composition in AssessmentSection)
| Name | Fixed value
| Code | Fixed value
Sections
InputComments
OutputComments
NotRelevantComments
IsRelevant
WTI-913 | CalculationsGroup | Contains StabilityPointStructuresCalculation
WTI-837 | GeneralInput
| SectionResults | Derived from Sections
WTI-911 | StabilityPointStructures
WTI-903 | ForeshoreProfiles
StabilityPointStructuresFailureMechanismSectionResult | Section | Derived from Sections in StabilityPointStructuresFailureMechanism
WTI-916 | Calculation
AssessmentLayerOne
AssessmentLayerTwoA
AssessmentLayerThree
GeneralStabilityPointStructuresInput | N
WTI-837 | GravitationalAcceleration | Fixed value
| ModelFactorStorageVolume | Fixed value
| ModelFactorSubCriticalFlow | Fixed value
| ModelFactorCollisionLoad | Fixed value
| ModelFactorLoadEffect | Fixed value
| ModelFactorInflowVolume | Fixed value
| ModificationFactorWavesSlowlyVaryingPressureComponent | Fixed value
| ModificationFactorDynamicOrImpulsivePressureComponent | Fixed value
| WaveRatioMaxHN | Fixed value
| WaveRatioMaxHStandardDeviation | Fixed value
StabilityPointStructuresCalculation | Output | WTI-914
WTI-913 | InputParameters
Comments
Name
| HasOutput | Derived from Output
StabilityPointStructuresInput | HydraulicBoundaryLocation
WTI-913 | ForeshoreProfile
Structure
InflowModelType
LoadSchematizationType
VolumicWeightWater
InsideWaterLevelFailureConstruction.Mean
InsideWaterLevelFailureConstruction.StandardDeviation
InsideWaterLevel.Mean
InsideWaterLevel.StandardDeviation
StormDuration.Mean
| StormDuration.CoefficientOfVariation | Fixed value
ModelFactorSuperCriticalFlow.Mean
| ModelFactorSuperCriticalFlow.StandardDeviation | Fixed value
FactorStormDurationOpenStructure
DrainCoefficient.Mean
| DrainCoefficient.StandardDeviation | Fixed value
FlowVelocityStructureClosable.Mean
| FlowVelocityStructureClosable.CoefficientOfVariation | Fixed value
LevelCrestStructure.Mean
LevelCrestStructure.StandardDeviation
StructureNormalOrientation
ThresholdHeightOpenWeir.Mean
ThresholdHeightOpenWeir.StandardDeviation
AreaFlowApertures.Mean
AreaFlowApertures.StandardDeviation
ConstructiveStrengthLinearLoadModel.Mean
ConstructiveStrengthLinearLoadModel.CoefficientOfVariation
ConstructiveStrengthQuadraticLoadModel.Mean
ConstructiveStrengthQuadraticLoadMode.CoefficientOfVariation
StabilityLinearModel.Mean
StabilityLinearModel.CoefficientOfVariation
StabilityQuadraticModel.Mean
StabilityQuadraticModel.CoefficientOfVariation
FailureProbabilityRepairClosure
FailureCollisionEnergy.Mean
FailureCollisionEnergy.CoefficientOfVariation
ShipMass.Mean
ShipMass.CoefficientOfVariation
ShipVelocity.Mean
ShipVelocity.CoefficientOfVariation
LevellingCount
ProbabilityCollisionSecondaryStructure
AllowedLevelIncreaseStorage.Mean
AllowedLevelIncreaseStorage.StandardDeviation
StorageStructureArea.Mean
StorageStructureArea.CoefficientOfVariation
FlowWidthAtBottomProtection.Mean
FlowWidthAtBottomProtection.StandardDeviation
CriticalOvertoppingDischarge.Mean
CriticalOvertoppingDischarge.CoefficientOfVariation
FailureProbabilityStructureWithErosion
WidthFlowApertures.Mean
WidthFlowApertures.StandardDeviation
BankWidth.Mean
BankWidth.StandardDeviation
EvaluationLevel
VerticalDistance
StabilityPointStructure | Name
WTI-911 | Id
Location
StructureNormalOrientation
StorageStructureArea.Mean
StorageStructureArea.CoefficientOfVariation
AllowedLevelIncreaseStorage.Mean
AllowedLevelIncreaseStorage.StandardDeviation
WidthFlowApertures.Mean
WidthFlowApertures.StandardDeviation
InsideWaterLevel.Mean
InsideWaterLevel.StandardDeviation
ThresholdHeightOpenWeir.Mean
ThresholdHeightOpenWeir.StandardDeviation
CriticalOvertoppingDischarge.Mean
CriticalOvertoppingDischarge.CoefficientOfVariation
FlowWidthAtBottomProtection.Mean
FlowWidthAtBottomProtection.StandardDeviation
ConstructiveStrengthLinearLoadModel.Mean
ConstructiveStrengthLinearLoadModel.CoefficientOfVariation
ConstructiveStrengthQuadraticLoadModel.Mean
ConstructiveStrengthQuadraticLoadModel.CoefficientOfVariation
BankWidth.Mean
BankWidth.StandardDeviation
InsideWaterLevelFailureConstruction.Mean
InsideWaterLevelFailureConstruction.StandardDeviation
EvaluationLevel
LevelCrestStructure.Mean
LevelCrestStructure.StandardDeviation
VerticalDistance
FailureProbabilityRepairClosure
FailureCollisionEnergy.Mean
FailureCollisionEnergy.CoefficientOfVariation
ShipMass.Mean
ShipMass.CoefficientOfVariation
ShipVelocity.Mean
ShipVelocity.CoefficientOfVariation
LevellingCount
ProbabilityCollisionSecondaryStructure
FlowVelocityStructureClosable.Mean
| FlowVelocityStructureClosable.CoefficientOfVariation | Fixed value
StabilityLinearLoadModel.Mean
StabilityLinearLoadModel.CoefficientOfVariation
StabilityQuadraticLoadModel.Mean
StabilityQuadraticLoadModel.CoefficientOfVariation
AreaFlowApertures.Mean
AreaFlowApertures.StandardDeviation
InflowModelType
StabilityPointStructures ProbabilityAssessmentOutput | RequiredProbability
WTI-914 | RequiredReliability
Probability
Reliability
FactorOfSafety

## TechnicalInnovation
TechnicalInnovationFailureMechanism | Contribution | Fixed value (based on Composition in AssessmentSection)
| Name | Fixed value
| Code | Fixed value
Sections
InputComments
OutputComments
NotRelevantComments
IsRelevant
| SectionResults | Derived from Sections
TechnicalInnovationFailureMechanismSectionResult | Section | Derived from Sections in TechnicalInnovationFailureMechanism
AssessmentLayerOne
AssessmentLayerThree

## WaterPressureAsphaltCover
WaterPressureAsphaltCoverFailureMechanism | Contribution | Fixed value (based on Composition in AssessmentSection)
| Name | Fixed value
| Code | Fixed value
Sections
InputComments
OutputComments
NotRelevantComments
IsRelevant
| SectionResults | Derived from Sections
WaterPressureAsphaltCoverFailureMechanismSectionResult | Section | Derived from Sections in WaterPressureAsphaltCoverFailureMechanism
AssessmentLayerOne
AssessmentLayerThree

## WaveImpactAsphalt
WaveImpactAsphaltCoverFailureMechanism | Contribution | Fixed value (based on Composition in AssessmentSection)
| Name | Fixed value
| Code | Fixed value
Sections
InputComments
OutputComments
NotRelevantComments
IsRelevant
| SectionResults | Derived from Sections
WaveConditionsCalculationGroup
ForeshoreProfiles
| GeneralInput | Fixed value
WaveImpactAsphaltCoverFailureMechanismSectionResult | Section | Derived from Sections in WaveImpactAsphaltCoverFailureMechanism
AssessmentLayerOne
AssessmentLayerTwoA
AssessmentLayerThree
WaveImpactAsphaltCoverWaveConditionsCalculation | InputParameters
Output
Name
Comments
| HasOutput | Derived from Output
WaveImpactAsphaltCoverWaveConditionsOutput | WaveConditionsOutput
GeneralWaveImpactAsphaltCoverWaveConditionsInput | A | Fixed value
| B | Fixed value
| C | Fixed value